## Input Sheet
Enter the input data for your project into the yellow cells below. When finished, click on the "Total Cost of Ownership Summary" tab to view the cost savings and ROI realized
Design Parameter |  |  |  |  | Input Data |  | Input Watts | Ave Lamp Life
1 | Customer or Project Name |  |  |  | Customer Name
2 | Traditional Lamp Source (Click Cell to Select Lamp Source) |  |  |  | 175W MH | 175W MH | 208 | 15000 |  | 175W MH
3 | Input quantity of LED fixtures used for the project ? |  |  |  | 100
4 | Input quantity of HID/HPS fixtures being replaced or retrofitted ? |  |  |  | 100
5 | Enter a cost of the existing luminaire ($ each) |  |  |  | 300
6 | Cost of replacement lamps in ($) |  |  |  | 25
7 | Cost of disposal per lamp ($) |  |  |  | 2
8 | Time per fixture for lamp maintenance (Hours) |  |  |  | 1
9 | How many people are required for lamp maintenance ? |  |  |  | 2
10 | Enter the labor rate ($ per Hour) |  |  |  | 75
11 | What is the energy cost on site ? ( $ / kWhr ) |  |  |  | 0.09
12 | Enter lighting hours of operation per day (12, 24 etc) |  |  |  | 24 |  | 8736 | Operating Hours Per Year
13 | Is LED lighting being used in an air conditioned area requiring cooling (If Y, then input ROWS 13-17) |  |  |  | NO | YES | 4368 | Operating Hrs Per Year With Occ sensor
14 | Fraction of year of the cooling season (in weeks) |  |  |  | 30 | NO
15 | Lighting load met by mechanical cooling (How much of lighting system's heat must be removed by cooling) |  |  |  | 90%
16 | Temperature to be maintained within the air conditioned building (deg F) |  |  |  | 50 | 10
17 | Ambient Temperature (deg F) |  |  |  | 80 | 26.6667
18 | Coefficient of Performance of cooling system (COP) |  |  |  | 1.6989 | 1.6989
19 | Maximum average temperature to which LED fixture will be exposed throughout the year (deg F) |  |  |  | 149
20 | LED Light Source (Click Cell to Select LED Source) |  |  |  | VMV 5L - 42W | VMV 5L - 42W | 42 | 50569.2 |  | VMV 5L - 42W
21 | LED Luminaire Cost |  |  |  | 850
22 | Other Fixed Cost Assosciated with Lamp Maintenance (Lift Rental, Scaffolding etc) |  |  |  | 0
23 | Occupancy Sensor Used |  |  |  | YES
24 | % of time lights are turned off in 24 hrs |  |  |  | 50%
25 | Occupancy sensor cost |  |  |  | 100
26 | Manufacturing or process downtime opportunity cost due to loss of lighting ($) |  |  |  | 0
27 | Estimated Utility rebate for the project ($) |  |  |  | 7500
28 | Estimated EPACT (Section 179D) tax savings for the project ($) |  |  |  | 7000
CHART A |  |  |  | Chart B
| Lamp Source | Input Watts | Ave Lamp Life |  | Lamp Source | Input Watts | Ave Lamp Life
A | 100W HPS | 130 | 24000 | A | VMV 3L - 30W | 30 | 50569.2
B | 150W HPS | 188 | 24000 | B | VMV 5L - 42W | 42 | 50569.2
C | 200W HPS | 240 | 24000 | C | VMV 7L - 62W | 62 | 50569.2
D | 250W HPS | 295 | 24000 | D | VMV 9L - 85W | 85 | 50569.2
E | 100W MV | 125 | 24000 | E | VMV 11L-113W | 113 | 50569.2
F | 175WMV | 205 | 24000
G | 250W MV | 285 | 24000
H | 6 Lamp 54W T5 | 372 | 30000
I | 70W MH | 90 | 15000 |  |  | Champ VMV LED Fixture Lifetime Analysis
J | 100W MH | 125 | 15000 |  |  | Ambient Temp | LED Case Temp | *L70 LED Life (Hrs) | **L10 Driver Life (Hrs) | Driver Life (90% of L10) (Hrs) | Fixture Life (Hrs)
K | 150W MH | 185 | 15000 |  |  | 25C | 40C | 2152123 | 223342 | 201007.8 | 201007.8
L | 175W MH | 208 | 15000 |  |  | 30C | 48C | 1814359 | 170495 | 153445.5 | 153445.5
M | 250W MH | 288 | 20000 |  |  | 35C | 56C | 1216201 | 130152 | 117136.8 | 117136.8
N | 320W MH | 368 | 20000 |  |  | 40C | 65C | 775484 | 105499 | 94949.1 | 94949.1
O | 400W MH | 452 | 20000 |  |  | 45C | 72C | 546474 | 90804 | 81723.6 | 81723.6
Q | 55W Induction | 59.8 | 100000 |  |  | 55C | 85C | 347083 | 71429 | 64286.1 | 64286.1
R | 85W Induction | 92 | 100000 |  |  | 65C | 92C | 150598 | 56188 | 50569.2 | 50569.2
S | 165W Induction | 162 | 100000
T | 70W PSMH | 90 | 15000
U | 100W PSMH | 125 | 15000
V | 150W PSMH | 185 | 15000
W | 175W PSMH | 208 | 15000
X | 250W PSMH | 288 | 15000
Y | 320W PSMH | 368 | 20000
Z | 400W PSMH | 452 | 20000
AA | 52W CFL | 57.7778 | 10000
AB | 84W CFL | 93.3333 | 10000
Notes:
Be sure replacement time includes time for approvals, down time, paperwork, lock out tag out, man lift, etc.
Use the fully loaded labor rate
Many Harsh and Hazardous locations require 2 person teams
Note on I20: Typical Value for most lighting systems
Note on I23: This is based off Theoretical max efficiency * 10%. Typical COP values range from 2-4 depending upon type of system and heating/cooling load. COP is defined as the cooling or heating load handled by unit for every unit of power consumed (Efficiency of HVAC system)
Note on J23: Anshuman Bhargava: This is based off Theoretical max efficiency * 10%. Typical COP values range from 2-4 depending upon type of system and heating/cooling load. COP is defined as the cooling or heating load handled by unit for every unit of power consumed (Efficiency of HVAC system)
Note on I24: Cannot exceed 149F or 65C operating ambient temperature

## Total Cost of Ownership Summary
Toll Free: (866) 764-5454 Fax: (315) 477-5179 crouse.customerctr@cooperindustries.com
Customer Name
Champ® VMV LED - ROI Calculator
Energy & Maintenance Savings
Energy Savings |  |  |  |  | 175W MH |  | LED SYSTEM
Annual energy consumption (kWhr) |  |  |  |  | 181708.8 |  | 18345.6
Annual energy cost ($) |  |  |  |  | 16353.792 |  | 1651.104
Energy Cost over life of LED System |  |  |  |  | 189331.0848 |  | 19115.1576
Air Cooling energy savings due to switching over to LED lighting (Kwhr/yr) | [6 empty] | 0
Air Cooling energy savings due to switching over to LED lighting ($/yr) | [6 empty] | 0
Annual Energy Savings ($) | [6 empty] | 14702.688
Energy Savings over Life of the LED System ($) | [6 empty] | 170215.9272
Maintenance Savings |  |  |  |  | 175W MH |  | LED SYSTEM
Years of Maintenance Free Operation |  |  |  |  | 0.94437 |  | 11.5772
Annual Cost of Replacement Lamps ($) |  |  |  |  | 2859.0545 |  | 0
Annual Fixed Maintenance Costs |  |  |  |  | 0 |  | 0
Annual Labor Costs ($) |  |  |  |  | 15883.6364 |  | 0
Annual Maintenance Savings ($) | [6 empty] | 18742.6909
Maintenance Savings over Life of the LED System ($) | [6 empty] | 216987.84
Total Cost of Ownership Comparison
|  | 175W MH | LED |  |  | Total $ Savings!
| Initial Investment | 30000 | 95000 |  | Energy Savings: | 170215.9272
| Utility Rebate | 0 | -7500 |  | Labor & Material Savings: | 216987.84
| Tax Rebate | 0 | -7000 |  | Total Savings: | 387203.7672
| Net Investment | 30000 | 80500 |  | Initial Investment: | -95000
| Total Lighting Energy Costs | 189331.0848 | 19115.1576 |  | Estimated Utility Rebate: | 7500
| Incremental Air Cooling Energy Costs | 0 | 0 |  | Estimated Tax Rebate: | 7000
| Total Maintenance Costs | 216987.84 | 0 |  | Total $ Return: | 306703.7672
| Total Cost of Ownership | 436318.9248 | 99615.1576
| Payback Period on the Incremental LED Cost (Years) |  |  |  |  | 1.5099
| Payback Period on the Entire LED Installation (Years) |  |  |  |  | 2.4069
`
Equivilant Environmental Impact*
CO2 Emissions (lbs): |  | 262132.5279 |  | Fewer Cars on the Road: |  |  | 22.8538
(tons): |  | 131.0663
|  |  |  | Acres of Trees Planted: |  |  | 32.4985
Coal Emissions (lbs): |  | 127248.7999
(tons): |  | 63.6244 |  |  |  | # Housholds Annual Electricity Usage: | 24.5903
*Based on Environmental Protection Agency (EPA) emissions factor assumptions.
Note on F19: 50% of HID fixtures fail after reaching its economic rated life