## Input Sheet
Enter the input data for your project into the yellow cells below. When finished, click on the "Total Cost of Ownership Summary" tab to view the cost savings and ROI realized
Design Parameter |  |  |  |  | Input Data |  | Input Watts | Ave Lamp Life
1 | Customer or Project Name |  |  |  | Customer Name
2 | Traditional Lamp Source (Click Cell to Select Lamp Source) |  |  |  | 400W MH | 400W MH | 452 | 20000 |  | 400W MH
3 | Input quantity of LED fixtures used for the project ? |  |  |  | 15
4 | Input quantity of HID/HPS fixtures being replaced or retrofitted ? |  |  |  | 15
5 | Enter a cost of the existing luminaire ($ each) |  |  |  | 500
6 | Cost of replacement lamps in ($) |  |  |  | 25
7 | Cost of disposal per lamp ($) |  |  |  | 2
8 | Cost of replacement of ballast ($) |  |  |  | 75
9 | Duration after which ballast will be replaced (# of years) |  |  |  | 7
10 | Disposal cost of ballast ($) |  |  |  | 5
11 | Time per fixture for lamp maintenance (Hours) |  |  |  | 1
12 | How many people are required for lamp maintenance ? |  |  |  | 2
13 | Enter the labor rate ($ per Hour) |  |  |  | 75
14 | What is the energy cost on site ? ( $ / kWhr ) |  |  |  | 0.1
15 | Enter lighting hours of operation per day (12, 24 etc) |  |  |  | 24 |  | 8736 | Operating Hours Per Year
16 | Is LED lighting being used in an air conditioned area requiring cooling (If Y, then input ROWS 13-17) |  |  |  | NO | YES | 4368 | Operating Hrs Per Year With Occ sensor
17 | Fraction of year of the cooling season (in weeks) |  |  |  | 30 | NO
18 | Lighting load met by mechanical cooling (How much of lighting system's heat must be removed by cooling) |  |  |  | 90%
19 | Temperature to be maintained within the air conditioned building (deg F) |  |  |  | 50 | 10
20 | Ambient Temperature (deg F) |  |  |  | 80 | 26.6667
21 | Coefficient of Performance of cooling system (COP) |  |  |  | 1.6989 | 1.6989
22 | Maximum average temperature to which LED fixture will be exposed throughout the year (deg F) |  |  |  | 104
23 | LED Light Source (Click Cell to Select LED Source) |  |  |  | VMV 13L - 131W | VMV 13L - 131W | 131 | 90945 |  | VMV 13L - 131W
24 | LED Luminaire Cost |  |  |  | 1137
25 | Other Fixed Cost Assosciated with Lamp Maintenance (Lift Rental, Scaffolding etc) |  |  |  | 0
26 | Occupancy Sensor Used |  |  |  | NO
27 | % of time lights are turned off in 24 hrs |  |  |  | 50%
28 | Occupancy sensor cost |  |  |  | 0
29 | Manufacturing or process downtime opportunity cost due to loss of lighting ($) |  |  |  | 0
30 | Estimated Utility rebate for the project ($) |  |  |  | 0
31 | Estimated EPACT (Section 179D) tax savings for the project ($) |  |  |  | 0
CHART A |  |  |  | Chart B
| Lamp Source | Input Watts | Ave Lamp Life |  | Lamp Source | Input Watts | Ave Lamp Life
1 | 100W HPS | 130 | 24000 | A | VMV 13L - 131W | 131 | 90945
2 | 150W HPS | 188 | 24000 | B | VMV 17L - 168W | 168 | 90945
3 | 200W HPS | 240 | 24000 | C | VMV 21L -196W | 196 | 90945
4 | 250W HPS | 295 | 24000 | D | VMV 25L - 232W | 232 | 90945
5 | 310W HPS | 365 | 24000
6 | 400W HPS | 464 | 24000
7 | 600W HPS | 670 | 24000
8 | 750W HPS | 840 | 24000
9 | 100W MV | 125 | 24000
10 | 175WMV | 205 | 24000
11 | 250W MV | 285 | 24000
12 | 6 Lamp 54W T5 | 372 | 30000
13 | 70W MH | 90 | 15000 |  |  | Champ VMV LED Fixture Lifetime Analysis
14 | 100W MH | 125 | 15000 |  |  | Ambient Temp | LED Case Temp | *L70 LED Life (Hrs) | **L10 Driver Life (Hrs) | Driver Life (90% of L10) (Hrs) | Fixture Life (Hrs)
15 | 150W MH | 185 | 15000 |  |  | 25C | 62C | 453000 | 191177.6 | 172059.84 | 172059.84
16 | 175W MH | 208 | 15000 |  |  | 30C | 67C | 469000 | 159314.6667 | 143383.2 | 143383.2
17 | 250W MH | 288 | 20000 |  |  | 35C | 72C | 485000 | 136555.4286 | 122899.8857 | 122899.8857
18 | 320W MH | 368 | 20000 |  |  | 40C | 77C | 501000 | 119486 | 107537.4 | 107537.4
19 | 400W MH | 452 | 20000 |  |  | 45C | 82C | 503000 | 82614 | 74352.6 | 74352.6
20 | 750W MH | 820 | 15000 |  |  | 55C | 92C | 417000 | 64178 | 57760.2 | 57760.2
21 | 850W MH | 945 | 15000
22 | 1000W MH | 1080 | 15000
23 | 55W Induction | 59.8 | 100000
21 | 85W Induction | 92 | 100000
22 | 165W Induction | 162 | 100000
23 | 70W PSMH | 90 | 15000
24 | 100W PSMH | 125 | 15000
25 | 150W PSMH | 185 | 15000
26 | 175W PSMH | 208 | 15000
27 | 250W PSMH | 288 | 15000
28 | 320W PSMH | 368 | 20000
29 | 400W PSMH | 452 | 20000
30 | 750W PSMH | 820 | 15000
31 | 850W PSMH | 945 | 15000
32 | 1000W PSMH | 1080 | 15000
Notes:
Be sure replacement time includes time for approvals, down time, paperwork, lock out tag out, man lift, etc.
Use the fully loaded labor rate
Many Harsh and Hazardous locations require 2 person teams
Note on I23: Typical Value for most lighting systems
Note on I26: This is based off Theoretical max efficiency * 10%. Typical COP values range from 2-4 depending upon type of system and heating/cooling load. COP is defined as the cooling or heating load handled by unit for every unit of power consumed (Efficiency of HVAC system)
Note on J26: Anshuman Bhargava: This is based off Theoretical max efficiency * 10%. Typical COP values range from 2-4 depending upon type of system and heating/cooling load. COP is defined as the cooling or heating load handled by unit for every unit of power consumed (Efficiency of HVAC system)
Note on I27: Cannot exceed 131F or 55C operating ambient temperature

## Total Cost of Ownership Summary
Toll Free: (866) 764-5454 Fax: (315) 477-5179 crouse.customerctr@cooperindustries.com
Customer Name
Champ® VMV LED - ROI Calculator
Energy & Maintenance Savings
Energy Savings |  |  |  |  | 400W MH |  | LED SYSTEM
Annual energy consumption (kWhr) |  |  |  |  | 59230.08 |  | 17166.24
Annual energy cost ($) |  |  |  |  | 5923.008 |  | 1716.624
Energy Cost over life of LED System |  |  |  |  | 61660.71 |  | 17870.6925
Air Cooling energy savings due to switching over to LED lighting (Kwhr/yr) | [6 empty] | 0
Air Cooling energy savings due to switching over to LED lighting ($/yr) | [6 empty] | 0
Annual Energy Savings ($) | [6 empty] | 4206.384
Energy Savings over Life of the LED System ($) | [6 empty] | 43790.0175
Maintenance Savings |  |  |  |  | 400W MH |  | LED SYSTEM
Years of Maintenance Free Operation |  |  |  |  | 1.2592 |  | 10.4104
Annual Cost of Replacement Lamps ($) |  |  |  |  | 321.6436 |  | 0
Annual Cost of Replacement Ballasts ($) |  |  |  |  | 171.4286 |  | 0
Annual Fixed Maintenance Costs |  |  |  |  | 0 |  | 0
Annual Labor Costs ($) |  |  |  |  | 1786.9091 |  | 0
Annual Maintenance Savings ($) | [6 empty] | 2279.9813
Maintenance Savings over Life of the LED System ($) | [6 empty] | 23735.4509
Total Cost of Ownership Comparison
|  | 400W MH | LED |  |  | Total $ Savings!
| Initial Investment | 7500 | 17055 |  | Energy Savings: | 43790.0175
| Utility Rebate | 0 | 0 |  | Labor & Material Savings: | 23735.4509
| Tax Rebate | 0 | 0 |  | Total Savings: | 67525.4684
| Net Investment | 7500 | 17055 |  | Initial Investment: | -17055
| Total Lighting Energy Costs | 61660.71 | 17870.6925 |  | Estimated Utility Rebate: | 0
| Incremental Air Cooling Energy Costs | 0 | 0 |  | Estimated Tax Rebate: | 0
| Total Maintenance Costs | 23735.4509 | 0 |  | Total $ Return: | 50470.4684
| Total Cost of Ownership | 92896.1609 | 34925.6925
| Payback Period on the Incremental LED Cost (Years) |  |  |  |  | 1.4731
| Payback Period on the Entire LED Installation (Years) |  |  |  |  | 2.6294
`
Equivilant Environmental Impact*
CO2 Emissions (lbs): |  | 67436.627 |  | Fewer Cars on the Road: |  |  | 5.8794
(tons): |  | 33.7183
|  |  |  | Acres of Trees Planted: |  |  | 8.3606
Coal Emissions (lbs): |  | 32736.2267
(tons): |  | 16.3681 |  |  |  | # Housholds Annual Electricity Usage: | 6.3261
*Based on Environmental Protection Agency (EPA) emissions factor assumptions.
Note on F19: 50% of HID fixtures fail after reaching its economic rated life