## Input Sheet
Enter the input data for your project into the yellow cells below. When finished, click on the "Total Cost of Ownership Summary" tab to view the cost savings and ROI realized
Design Parameter |  |  |  |  | Input Data |  | Input Watts | Ave Lamp Life
1 | Customer or Project Name |  |  |  | Customer Name
2 | Traditional Lamp Source (Click Cell to Select Lamp Source) |  |  |  | 2 lamp 4ft T5HO | 2 lamp 4ft T5HO | 135 | 35000 |  | 2 lamp 4ft T5HO
3 | Input quantity of LED fixtures used for the project ? |  |  |  | 1
4 | Input quantity of HID/HPS fixtures being replaced or retrofitted ? |  |  |  | 1
5 | Enter a cost of the existing luminaire ($ each) |  |  |  | 200
6 | Cost of replacement lamps in ($) |  |  |  | 10
7 | Cost of disposal per lamp ($) |  |  |  | 2
8 | Cost of replacement of ballast ($) |  |  |  | 75
9 | Duration after which ballast will be replaced (# of years) |  |  |  | 5
10 | Disposal cost of ballast ($) |  |  |  | 3
11 | Time per fixture for lamp maintenance (Hours) |  |  |  | 2
12 | How many people are required for lamp maintenance ? |  |  |  | 2
13 | Enter the labor rate ($ per Hour) |  |  |  | 75
14 | What is the energy cost on site ? ( $ / kWhr ) |  |  |  | 0.09
15 | Enter lighting hours of operation per day (12, 24 etc) |  |  |  | 24 |  | 8736 | Operating Hours Per Year
16 | Is LED lighting being used in an air conditioned area requiring cooling (If Y, then input ROWS 13-17) |  |  |  | NO | YES | 4368 | Operating Hrs Per Year With Occ sensor
17 | Fraction of year of the cooling season (in weeks) |  |  |  | 30 | NO
18 | Lighting load met by mechanical cooling (How much of lighting system's heat must be removed by cooling) |  |  |  | 90%
19 | Temperature to be maintained within the air conditioned building (deg F) |  |  |  | 50 | 10
20 | Ambient Temperature (deg F) |  |  |  | 80 | 26.6667
21 | Coefficient of Performance of cooling system (COP) |  |  |  | 1.6989 | 1.6989
22 | Maximum average temperature to which LED fixture will be exposed throughout the year (deg F) |  |  |  | 131
23 | LED Light Source (Click Cell to Select LED Source) |  |  |  | MLL4/UNV1 (55w) | MLL4/UNV1 (55w) | 55 | 63808.4909 |  | MLL4/UNV1 (55w)
24 | LED Luminaire Cost |  |  |  | 450
25 | Other Fixed Cost Assosciated with Lamp Maintenance (Lift Rental, Scaffolding etc) |  |  |  | 0
26 | Occupancy Sensor Used |  |  |  | NO
27 | % of time lights are turned off in 24 hrs |  |  |  | 50%
28 | Occupancy sensor cost |  |  |  | 0
29 | Manufacturing or process downtime opportunity cost due to loss of lighting ($) |  |  |  | 0
30 | Estimated Utility rebate for the project ($) |  |  |  | 0
31 | Estimated EPACT (Section 179D) tax savings for the project ($) |  |  |  | 0
CHART A |  |  |  | Chart B
| Lamp Source | Input Watts | Ave Lamp Life |  | Lamp Source | Input Watts | Ave Lamp Life
1 | 2 Lamp 4ft T8 | 80 | 30000 | A | MLL2/UNV1 (29w) | 29 | 63808.4909
2 | 2 lamp 4ft T12 | 100 | 24000 | B | MLL4/UNV1 (55w) | 55 | 63808.4909
3 | 2 lamp 4ft T5 | 70 | 24000 | C | MLL2N/UNV1 (29w) | 29 | 63808.4909
4 | 2 Lamp 4ft T8HO | 110 | 30000 | D | MLL4N/UNV1 (55w) | 55 | 63808.4909
5 | 2 lamp 4ft T12HO | 150 | 24000
6 | 2 lamp 4ft T5HO | 135 | 35000
7 | 2 Lamp 2ft T8 | 42.5 | 30000
8 | 2 lamp 2ft T12 | 50 | 24000
9 | 2 lamp 2ft T5 | 35 | 24000
10 | 2 Lamp 2ft T8HO | 77.5 | 30000
11 | 2 lamp 2ft T12HO | 87.5 | 24000
12 | 2 lamp 2ft T5HO | 60 | 35000
13 | 3 lamp 4ft T8 | 120 | 30000 |  |  | Champ VMV LED Fixture Lifetime Analysis
14 | 3 lamp 4ft T12 | 150 | 24000 |  |  | Ambient Temp | Driver Case Temp °C | LED Tsp Temp °C | L70 LED Life (Hrs) | Driver Life (L10) (Hrs) | Fixture Life (Hrs)
15 | 3 lamp 4ft T5 | 105 | 24000 |  |  | 25C | 40 | 40 | 2152123 | 223341.8332 | 223341.8332
16 | 3 lamp 4ft T8HO | 165 | 30000 |  |  | 30C | 49 | 48 | 1725871.73 | 170494.5757 | 170494.5757
17 | 3 lamp 4ft T12HO | 225 | 24000 |  |  | 35C | 58 | 56 | 1100464.4011 | 130152.063 | 130152.063
18 | 3 lamp 4ft T5HO | 202.5 | 35000 |  |  | 40C | 65 | 65 | 775484.1566 | 105499.2118 | 105499.2118
19 | 3 lamp 2ft T8 | 63.75 | 30000 |  |  | 45C | 70 | 72 | 603947.6684 | 90804.0131 | 90804.0131
20 | 3 lamp 2ft T12 | 75 | 24000 |  |  | 55C | 78 | 85 | 347083 | 71428.9666 | 71428.9666
21 | 3 lamp 2ft T5 | 52.5 | 24000 |  |  | 65C | 86 | 92 | 150598 | 56188.0152 | 56188.0152
22 | 3 lamp 2ft T8HO | 116.25 | 30000
23 | 3 lamp 2ft T12HO | 131.25 | 24000
21 | 3 lamp 2ft T5HO | 90 | 35000
Notes:
Be sure replacement time includes time for approvals, down time, paperwork, lock out tag out, man lift, etc.
Use the fully loaded labor rate
Many Harsh and Hazardous locations require 2 person teams
Note on I23: Typical Value for most lighting systems
Note on I26: This is based off Theoretical max efficiency * 10%. Typical COP values range from 2-4 depending upon type of system and heating/cooling load. COP is defined as the cooling or heating load handled by unit for every unit of power consumed (Efficiency of HVAC system)
Note on I27: Cannot exceed 149F or 65C operating ambient temperature
Note on J26: Anshuman Bhargava: This is based off Theoretical max efficiency * 10%. Typical COP values range from 2-4 depending upon type of system and heating/cooling load. COP is defined as the cooling or heating load handled by unit for every unit of power consumed (Efficiency of HVAC system)

## Total Cost of Ownership Summary
Toll Free: (866) 764-5454 Fax: (315) 477-5179 crouse.customerctr@cooperindustries.com
Customer Name
Champ® MLL Linear LED - ROI Calculator
Energy & Maintenance Savings
Energy Savings |  |  |  |  | 2 lamp 4ft T5HO |  | LED SYSTEM
Annual energy consumption (kWhr) |  |  |  |  | 1179.36 |  | 480.48
Annual energy cost ($) |  |  |  |  | 106.1424 |  | 43.2432
Energy Cost over life of LED System |  |  |  |  | 775.2732 |  | 315.852
Air Cooling energy savings due to switching over to LED lighting (Kwhr/yr) | [6 empty] | 0
Air Cooling energy savings due to switching over to LED lighting ($/yr) | [6 empty] | 0
Annual Energy Savings ($) | [6 empty] | 62.8992
Energy Savings over Life of the LED System ($) | [6 empty] | 459.4211
Maintenance Savings |  |  |  |  | 2 lamp 4ft T5HO |  | LED SYSTEM
Years of Maintenance Free Operation |  |  |  |  | 2.2035 |  | 7.3041
Annual Cost of Replacement Lamps ($) |  |  |  |  | 5.4458 |  | 0
Annual Cost of Replacement Ballasts ($) |  |  |  |  | 15.6 |  | 0
Annual Fixed Maintenance Costs |  |  |  |  | 0 |  | 0
Annual Labor Costs ($) |  |  |  |  | 136.1455 |  | 0
Annual Maintenance Savings ($) | [6 empty] | 157.1913
Maintenance Savings over Life of the LED System ($) | [6 empty] | 1148.1385
Total Cost of Ownership Comparison
|  | 2 lamp 4ft T5HO | LED |  |  | Total $ Savings!
| Initial Investment | 200 | 450 |  | Energy Savings: | 459.4211
| Utility Rebate | 0 | 0 |  | Labor & Material Savings: | 1148.1385
| Tax Rebate | 0 | 0 |  | Total Savings: | 1607.5596
| Net Investment | 200 | 450 |  | Initial Investment: | -450
| Total Lighting Energy Costs | 775.2732 | 315.852 |  | Estimated Utility Rebate: | 0
| Incremental Air Cooling Energy Costs | 0 | 0 |  | Estimated Tax Rebate: | 0
| Total Maintenance Costs | 1148.1385 | 0 |  | Total $ Return: | 1157.5596
| Total Cost of Ownership | 2123.4117 | 765.852
| Payback Period on the Incremental LED Cost (Years) |  |  |  |  | 1.1359
| Payback Period on the Entire LED Installation (Years) |  |  |  |  | 2.0446
`
Equivilant Environmental Impact*
CO2 Emissions (lbs): |  | 1076.2752 |  | Fewer Cars on the Road: |  |  | 0.093834
(tons): |  | 0.53814
|  |  |  | Acres of Trees Planted: |  |  | 0.13343
Coal Emissions (lbs): |  | 522.4637
(tons): |  | 0.26123 |  |  |  | # Housholds Annual Electricity Usage: | 0.10096
*Based on Environmental Protection Agency (EPA) emissions factor assumptions.
Note on F19: 50% of HID fixtures fail after reaching its economic rated life