## Input Sheet
Enter the input data for your project into the yellow cells below. When finished, click on the "Total Cost of Ownership Summary" tab to view the cost savings and ROI realized
Design Parameter |  |  |  |  | Input Data |  | Input Watts | Ave Lamp Life
1 | Customer or Project Name |  |  |  | Customer Name
2 | Traditional Light Fixture (Click Cell to Select) |  |  |  | 4ft. 6-lamp 54W T5HO | 4ft. 6-lamp 54W T5HO | 351 | 30000 |  | 4ft. 6-lamp 54W T5HO
3 | What is the quantity of luminaires required ? |  |  |  | 1
4 | Enter a cost of the existing luminaire ($ each) |  |  |  | 575
5 | Cost of replacement lamps in ($) |  |  |  | 80.46
6 | Cost of disposal per lamp ($) |  |  |  | 2
7 | Cost of replacement of ballast ($) |  |  |  | 50
8 | Duration after which ballast will be replaced (# of years) |  |  |  | 4
9 | Disposal cost of ballast ($) |  |  |  | 3
10 | Time per fixture for lamp maintenance (Hours) |  |  |  | 2
11 | How many people are required for lamp maintenance ? |  |  |  | 2
12 | Enter the labor rate ($ per Hour) |  |  |  | 35
13 | What is the energy cost on site ? ( $ / kWhr ) |  |  |  | 0.09
14 | Enter lighting hours of operation per day (12, 24 etc) |  |  |  | 24 |  | 8736 | Operating Hours Per Year
15 | Is LED lighting being used in an air conditioned area requiring cooling (If Y, then input ROWS 13-17) |  |  |  | NO | YES | 4368 | Operating Hrs Per Year With Occ sensor
16 | Fraction of year of the cooling season (in weeks) |  |  |  | 0 | NO
17 | Lighting load met by mechanical cooling (How much of lighting system's heat must be removed by cooling) |  |  |  | 0%
18 | Temperature to be maintained within the air conditioned building (deg F) |  |  |  | 0 | -17.7778
19 | Ambient Temperature (deg F) |  |  |  | 0 | -17.7778
20 | Coefficient of Performance of cooling system (COP) |  |  |  | #DIV/0! | #DIV/0!
21 | Maximum temperature to which LED fixture will be exposed (deg F) |  |  |  | 77
22 | LED Light Source (Click Cell to Select LED Source) |  |  |  | SUM25L/UNV1 | SUM25L/UNV1 | 217 | 100000 |  | SUM25L/UNV1
23 | LED Luminaire Cost |  |  |  | 875
24 | Other Fixed Cost Assosciated with Lamp Maintenance (Lift Rental, Scaffolding etc) |  |  |  | 0
25 | Occupancy Sensor Used |  |  |  | NO
26 | % of time lights are turned off in 24 hrs |  |  |  | 50%
27 | Occupancy sensor cost |  |  |  | 0
28 | Manufacturing or process downtime opportunity cost due to loss of lighting ($) |  |  |  | 0
29 | Estimated Utility rebate for the project ($) |  |  |  | 0
30 | Estimated EPACT (Section 179D) tax savings for the project ($) |  |  |  | 0
CHART A |  |  |  | Chart B
| Lamp Source | Input Watts | Ave Lamp Life |  | Lamp Source | Input Watts | Ave Lamp Life
1 | 100W MV | 125 | 24000 |  | SUM13L/UNV1 | 122 | 100000
2 | 175WMV | 205 | 24000 |  | SUM17L/UNV1 | 144 | 100000
3 | 250W MV | 285 | 24000 |  | SUM25L/UNV1 | 217 | 100000
4 | 250W MV | 285 | 24000
5 | 4ft. 3-lamp 54W T5HO | 176 | 30000
6 | 4ft. 4-lamp 54W T5HO | 234 | 30000
7 | 4ft. 6-lamp 54W T5HO | 351 | 30000
8 | 4 lamp 32W T8 | 142.2222 | 24000
9 | 6 lamp 32W T8 | 213.3333 | 24000
10 | 100W HPS | 130 | 24000
11 | 150W HPS | 188 | 24000
12 | 200W HPS | 240 | 24000
13 | 250W HPS | 295 | 24000
14 | 310W HPS | 365 | 24000
15 | 400W HPS | 464 | 24000
16 | 600W HPS | 670 | 24000
17 | 750W HPS | 840 | 24000
18 | 1000W HPS | 1080 | 24000
19 | 100W MH | 125 | 15000
20 | 150W MH | 185 | 15000
21 | 175W MH | 208 | 15000
22 | 250W MH | 288 | 20000
23 | 320W MH | 368 | 20000
24 | 400W MH | 452 | 20000
25 | 750W MH | 820 | 15000 |  |  | Ambient Temp (Deg C) | Driver Case (DegC) | *L70 LED Life (Hrs) | Driver Life | Fixture Life
26 | 850W MH | 945 | 15000 |  |  | 25 |  |  | 120000 | 120000
27 | 1000W MH | 1080 | 15000 |  |  | 40 |  |  | 100000 | 100000
28 | 1500W MH | 1620 | 15000 |  |  | 55 |  |  | 50000 | 50000
29 | 100W PSMH | 125 | 15000
30 | 150W PSMH | 185 | 15000
31 | 175W PSMH | 208 | 15000
32 | 175W PSMH | 208 | 15000
33 | 250W PSMH | 288 | 15000 |  |  |  | @120VAC Input
34 | 320W PSMH | 368 | 20000 |  |  | Model | Wattage (W) | 25C Ambient Life (kHrs) | 40C Ambient Life (kHrs) | 55C Ambient Life (kHrs)
35 | 400W PSMH | 452 | 20000
36 | 750W PSMH | 820 | 15000 |  |  | 13L | 122 | 120 | 100 | 50
37 | 850W PSMH | 945 | 15000 |  |  | 17L | 144 | 120 | 100 | 50
38 | 1000W PSMH | 1080 | 15000 |  |  | 25L | 217 | 120 | 60 | 50
39 | 1500W PSMH | 1620 | 15000
40
Notes:
Be sure replacement time includes time for approvals, down time, paperwork, lock out tag out, man lift, etc.
Use the fully loaded labor rate
Select the appropriate max temperature to which LED will be exposed
Note on I25: Note: This is based off Theoretical max efficiency * 10%. Typical COP values range from 2-4 depending upon type of system and heating/cooling load. COP is defined as the cooling or heating load handled by unit for every unit of power consumed (Efficiency of HVAC system)
Note on I26: Max Temp allowed is 55C (or 131F)
Note on J25: Anshuman Bhargava: This is based off Theoretical max efficiency * 10%. Typical COP values range from 2-4 depending upon type of system and heating/cooling load. COP is defined as the cooling or heating load handled by unit for every unit of power consumed (Efficiency of HVAC system)

## Total Cost of Ownership Summary
Toll Free: (866) 764-5454 Fax: (315) 477-5179 crouse.customerctr@cooperindustries.com
Customer Name
Summit LED - ROI Calculator
Energy & Maintenance Savings
Energy Savings |  |  |  |  | 4ft. 6-lamp 54W T5HO |  | LED SYSTEM
Annual energy consumption (kWhr) |  |  |  |  | 3066.336 |  | 1895.712
Annual energy cost ($) |  |  |  |  | 275.9702 |  | 170.6141
Energy Cost over life of LED System |  |  |  |  | 3159 |  | 1953
Air Cooling energy savings due to switching over to LED lighting (Kwhr/yr) | [6 empty] | 0
Air Cooling energy savings due to switching over to LED lighting ($/yr) | [6 empty] | 0
Annual Energy Savings ($) | [6 empty] | 105.3562
Energy Savings over Life of the LED System ($) | [6 empty] | 1206
Maintenance Savings |  |  |  |  | 4ft. 6-lamp 54W T5HO |  | LED SYSTEM
Years of Maintenance Free Operation |  |  |  |  | 1.8887 |  | 11.4469
Annual Cost of Replacement Lamps ($) |  |  |  |  | 43.6588 |  | 0
Annual Cost of Replacement Ballasts ($) |  |  |  |  | 13.25 |  | 0
Annual Fixed Maintenance Costs |  |  |  |  | 0 |  | 0
Annual Labor Costs ($) |  |  |  |  | 74.1236 |  | 0
Annual Maintenance Savings ($) | [6 empty] | 131.0325
Maintenance Savings over Life of the LED System ($) | [6 empty] | 1499.9137
Total Cost of Ownership Comparison
|  | 4ft. 6-lamp 54W T5HO | LED |  |  | Total $ Savings!
| Initial Investment | 575 | 875 |  | Energy Savings: | 1206
| Tax Rebate | 0 | 0 |  | Labor & Material Savings: | 1499.9137
| Utility Rebate | 0 | 0 |  | Total Savings: | 2705.9137
| Net Investment | 575 | 875 |  | Initial Investment: | -875
| Total Lighting Energy Costs | 3159 | 1953 |  | Estimated Utility Rebate: | 0
| Incremental Air Cooling Energy Costs | 0 | 0 |  | Estimated Tax Rebate: | 0
| Total Maintenance Costs | 1499.9137 | 0 |  | Total $ Return: | 1830.9137
| Total Cost of Ownership | 5233.9137 | 2828
| Payback Period on the Incremental LED Cost (Years) |  |  |  |  | 1.2691
| Payback Period on the Entire LED Installation (Years) |  |  |  |  | 3.7015
`
Equivilant Environmental Impact*
CO2 Emissions (lbs): |  | 1857.24 |  | Fewer Cars on the Road: |  |  | 0.16192
(tons): |  | 0.92862
|  |  |  | Acres of Trees Planted: |  |  | 0.23026
Coal Emissions (lbs): |  | 901.5728
(tons): |  | 0.45079 |  |  |  | # Housholds Annual Electricity Usage: | 0.17423
*Based on Environmental Protection Agency (EPA) emissions factor assumptions.
Note on F19: 50% of HID fixtures fail after reaching its economic rated life