## Basic Cost Length Information
Fill in the information below to populate the other worksheets in this Spreadsheet. | Input Data | Installed Method Type | Installed Cost | Strut Strength: Uniform Load (lbs.)** | Installed Cost % Savings
Trapeze length (in.) * | 36 | 36 inch - 1-5/8 Strut | 1939 | 1135
Assembled Trapeze - Quantity | 100 | 36 inch - 4D21 Strut w/Flip Clip | 1398.5 | 468 | 27.88%
1-5/8" Strut Material Cost/Foot | 1.15 | 36 inch - 4D21 Strut w/Turn Lock | 1249 | 468 | 35.59%
Hex Nut Cost/EA | 0.06 | 18 inch - 4D21 Strut w/Flip Clip | 1258.5 | 700 | 35.1%
Square Washer Cost/EA | 0.35 | 18 inch - 4D21 Strut w/Turn Lock | 1251.5 | 700 | 35.46%
Lock Washer Cost/EA | 0.03 | 36 inch - 4D22 Strut w/Flip Clip | 1461 | 1249 | 24.65%
Threaded Rod 3' Cost/EA | 0.87 | 36 inch - 4D22 Strut w/Turn Lock | 1484 | 1249 | 23.47%
4D21 Strut Material Cost /Foot | 1.05 | 18 inch - 4D22 Strut w/Flip Clip | 1287.6667 | 1872 | 33.59%
4D22 Strut Material Cost/Foot | 1.3 | 18 inch - 4D22 Strut w/Turn Lock | 1289 | 1872 | 33.52%
Flip Clip 4D5001 3/8 Cost/EA | 1
Turn and Lock 4D5001 3/8 Cost/EA | 2.1 | Load Rating of Flip Clip Pair (lbs) | 770
Labor Cost: Hourly Rate | 75 | Load Rating of Turn and Lock Pair (lbs) | 1155
Installation Time in minutes for 1-5/8" Strut (min.) | 10
Installation Time in minutes for 4D Strut w/Flip Clip (min.) | 6 | *6" Increments Starting at 24" Length
Installation Time in minutes for 4D Strut w/Turn Lock (min.) | 4 | ** For Slotted Hole (SH) Use 90% of Strut Strength
Note on B2: Choose from drop down menu a trapeze length for 1-5/8" Strut Assembly
Note on B3: Enter Quantity of Trapeze Assemblies
Note on B4: Enter Cost/Foot 1-5/8" Strut
Note on B5: Enter Hex Nut Cost/EA
Note on B6: Enter Square Washer Cost/EA
Note on B7: Enter Lock Washer Cost/EA
Note on B8: Enter Threaded Rod Cost per Length
Note on B9: Enter 4D21 Cost/Foot
Note on B10: Enter 4D22 Cost/Foot
Note on B11: Enter 4D500 3/8, Flip Clip Cost/EA
Note on B12: Enter 4D5001 3/8, Turn Lock Cost/EA
Note on B13: Enter Labor Cost: Hourly Rate
Note on B14: Enter Assembly Time in Minutes for Traditional 1-5/8" Trapeze Assembly
Note on B15: Enter Assembly Time in Minutes of 4D Strut with Flip Clip
Note on B16: Enter Assembly Time in Minutes of 4D Strut with Turn Lock

## 4D21 Same Length (hidden)
100 pieces of 36 Inch, 1-5/8 X 1-5/8 Strut Trapeze Assembly
Trapeze Length (in) |  | 36
Trapeze Strength (Uniform Load (lbs)) |  | 1135
Material Cost |  |  |  | Labor | [6 empty] | Total Installed Cost
| QTY | Unit | Ext
B22 Standard Trapeze |  |  |  | Standard Trapeze |  | Per Hour | Per minute | Minutes to Install One Trapeze | Total Minutes to Install | Total Labor for Install | Standard Trapeze | Total Installed Cost | 1939
Strut Trapeze Piece | 100 | 1.15 | 345 |  | Labor Rate | 75 | 1.25 | 10 | 1000 | 1250 |  | Base For Comparison
Hex Nut | 400 | 0.06 | 24
Square Washer | 400 | 0.35 | 140
Lock Washer | 200 | 0.03 | 6
Rod 3' | 200 | 0.87 | 174
Total |  |  | 689
100 pieces of 36 Inch, 4D21 - Flip Clip Trapeze Assembly
Trapeze Length (in) |  | 36
Trapeze Strength (Uniform Load (lbs)) |  | 468
Material Cost |  |  |  | Labor | [6 empty] | Total Installed Cost
| QTY | Unit | Ext
Flip Clip |  |  |  | Flip Clip |  | Per Hour | Per minute | Minutes to Install One Trapeze | # Minutes to Install | Total Labor for Install | Flip Clip | Total Installed Cost | 1398.5
Strut Trapeze Piece | 100 | 1.05 | 262.5 |  | Labor Rate | 75 | 1.25 | 6 | 600 | 750 |  | % Savings | 27.88%
Hex Nut | 200 | 0.06 | 12
4D500 3/8 | 200 | 1 | 200
Rod 3' | 200 | 0.87 | 174
Total |  |  | 648.5
100 pieces of 36 Inch, 4D21 - Turn Lock Trapeze Assembly
Trapeze Length (in) |  | 36
Trapeze Strength (Uniform Load (lbs)) |  | 468
Material Cost |  |  |  | Labor | [6 empty] | Total Installed Cost
| QTY | Unit | Ext
Turn Lock |  |  |  | Turn Lock |  | Per Hour | Per minute | Minutes to Install One Trapeze | # Minutes to Install | Total Labor for Install | Turn Lock | Total Installed Cost | 1249
Strut Trapeze Piece | 100 | 1.05 | 315 |  | Labor Rate | 75 | 1.25 | 4 | 400 | 500 |  | % Savings | 35.59%
4D5001 3/8 | 200 | 1.3 | 260
Rod 3' | 200 | 0.87 | 174
Total |  |  | 749

## 4D21 One Half Length (hidden)
100 pieces of 36 Inch, 1-5/8 X 1-5/8 Strut Trapeze Assembly
Trapeze Length (in) |  | 36
Trapeze Strength (Uniform Load (lbs)) |  | 1135
Material Cost |  |  |  | Labor | [6 empty] | Total Installed Cost
| QTY | Unit | Ext
B22 Standard Trapeze |  |  |  | Standard Trapeze |  | Per Hour | Per minute | Minutes to Install One Trapeze | Total Minutes to Install | Total Labor for Install | Standard Trapeze | Total Installed Cost | 1939
Strut Trapeze Piece | 100 | 1.15 | 345 |  | Labor Rate | 75 | 1.25 | 10 | 1000 | 1250 |  | Base For Comparison
Hex Nut | 400 | 0.06 | 24
Square Washer | 400 | 0.35 | 140
Lock Washer | 200 | 0.03 | 6
Rod 3' | 200 | 0.87 | 174
Total |  |  | 689
100 pieces of 18 Inch, 4D21 - Flip Clip Trapeze Assembly
Trapeze Length (in) |  | 18
Trapeze Strength (Uniform Load (lbs)) |  | 700
Material Cost |  |  |  | Labor | [6 empty] | Total Installed Cost
| QTY | Unit | Ext
Flip Clip |  |  |  | Flip Clip |  | Per Hour | Per minute | Minutes to Install One Trapeze | # Minutes to Install | Total Labor for Install | Flip Clip | Total Installed Cost | 1258.5
Strut Trapeze Piece | 100 | 1.05 | 122.5 |  | Labor Rate | 75 | 1.25 | 6 | 600 | 750 |  | % Savings | 35.1%
Hex Nut | 200 | 0.06 | 12
4D500 3/8 | 200 | 1 | 200
Rod 3' | 200 | 0.87 | 174
Total |  |  | 508.5
100 pieces of 18 Inch, 4D21 - Turn Lock Trapeze Assembly
Trapeze Length (in) |  | 18
Trapeze Strength (Uniform Load (lbs)) |  | 700
Material Cost |  |  |  | Labor | [6 empty] | Total Installed Cost
| QTY | Unit | Ext
Turn Lock |  |  |  | Turn Lock |  | Per Hour | Per minute | Minutes to Install One Trapeze | # Minutes to Install | Total Labor for Install | Turn Lock | Total Installed Cost | 1251.5
Strut Trapeze Piece | 100 | 1.05 | 157.5 |  | Labor Rate | 75 | 1.25 | 4 | 400 | 500 |  | % Savings | 35.46%
4D5001 3/8 | 200 | 2.1 | 420
Rod 3' | 200 | 0.87 | 174
Total |  |  | 751.5

## 4D22 Same Length (hidden)
100 pieces of 36 Inch, 1-5/8 X 1-5/8 Strut Trapeze Assembly
Trapeze Length (in) |  | 36
Trapeze Strength (Uniform Load (lbs)) |  | 1135
Material Cost |  |  |  | Labor | [6 empty] | Total Installed Cost
| QTY | Unit | Ext
B22 Standard Trapeze |  |  |  | Standard Trapeze |  | Per Hour | Per minute | Minutes to Install One Trapeze | Total Minutes to Install | Total Labor for Install | Standard Trapeze | Total Installed Cost | 1939
Strut Trapeze Piece | 100 | 1.15 | 345 |  | Labor Rate | 75 | 1.25 | 10 | 1000 | 1250 |  | Base For Comparison
Hex Nut | 400 | 0.06 | 24
Square Washer | 400 | 0.35 | 140
Lock Washer | 200 | 0.03 | 6
Rod 3' | 200 | 0.87 | 174
Total |  |  | 689
100 pieces of 36 Inch, 4D22 - Flip Clip Trapeze Assembly
Trapeze Length (in) |  | 36
Trapeze Strength (Uniform Load (lbs)) |  | 1249
Material Cost |  |  |  | Labor | [6 empty] | Total Installed Cost
| QTY | Unit | Ext
Flip Clip |  |  |  | Flip Clip |  | Per Hour | Per minute | Minutes to Install One Trapeze | # Minutes to Install | Total Labor for Install | Flip Clip | Total Installed Cost | 1461
Strut Trapeze Piece | 100 | 1.3 | 325 |  | Labor Rate | 75 | 1.25 | 6 | 600 | 750 |  | % Savings | 24.65%
Hex Nut | 200 | 0.06 | 12
4D500 3/8 | 200 | 1 | 200
Rod 3' | 200 | 0.87 | 174
Total |  |  | 711
100 pieces of 36 Inch, 4D22 - Turn Lock Trapeze Assembly
Trapeze Length (in) |  | 36
Trapeze Strength (Uniform Load (lbs)) |  | 1249
Material Cost |  |  |  | Labor | [6 empty] | Total Installed Cost
| QTY | Unit | Ext
Turn Lock |  |  |  | Turn Lock |  | Per Hour | Per minute | Minutes to Install One Trapeze | # Minutes to Install | Total Labor for Install | Turn Lock | Total Installed Cost | 1484
Strut Trapeze Piece | 100 | 1.3 | 390 |  | Labor Rate | 75 | 1.25 | 4 | 400 | 500 |  | % Savings | 23.47%
4D5001 3/8 | 200 | 2.1 | 420
Rod 3' | 200 | 0.87 | 174
Total |  |  | 984

## 4D22 One Half Length (hidden)
100 pieces of 36 Inch, 1-5/8 X 1-5/8 Strut Trapeze Assembly
Trapeze Length (in) |  | 36
Trapeze Strength (Uniform Load (lbs)) |  | 1135
Material Cost |  |  |  | Labor | [6 empty] | Total Installed Cost
| QTY | Unit | Ext
B22 Standard Trapeze |  |  |  | Standard Trapeze |  | Per Hour | Per minute | Minutes to Install One Trapeze | Total Minutes to Install | Total Labor for Install | Standard Trapeze | Total Installed Cost | 1939
Strut Trapeze Piece | 100 | 1.15 | 345 |  | Labor Rate | 75 | 1.25 | 10 | 1000 | 1250 |  | Base For Comparison
Hex Nut | 400 | 0.06 | 24
Square Washer | 400 | 0.35 | 140
Lock Washer | 200 | 0.03 | 6
Rod 3' | 200 | 0.87 | 174
Total |  |  | 689
100 pieces of 18 Inch, 4D22 - Flip Clip Trapeze Assembly
Trapeze Length (in) |  | 18
Trapeze Strength (Uniform Load (lbs)) |  | 1872
Material Cost |  |  |  | Labor | [6 empty] | Total Installed Cost
| QTY | Unit | Ext
Flip Clip |  |  |  | Flip Clip |  | Per Hour | Per minute | Minutes to Install One Trapeze | # Minutes to Install | Total Labor for Install | Flip Clip | Total Installed Cost | 1287.6667
Strut Trapeze Piece | 100 | 1.3 | 151.6667 |  | Labor Rate | 75 | 1.25 | 6 | 600 | 750 |  | % Savings | 33.59%
Hex Nut | 200 | 0.06 | 12
4D500 3/8 | 200 | 1 | 200
Rod 3' | 200 | 0.87 | 174
Total |  |  | 537.6667
100 pieces of 18 Inch, 4D22 - Turn Lock Trapeze Assembly
Trapeze Length (in) |  | 18
Trapeze Strength (Uniform Load (lbs)) |  | 1872
Material Cost |  |  |  | Labor | [6 empty] | Total Installed Cost
| QTY | Unit | Ext
Turn Lock |  |  |  | Turn Lock |  | Per Hour | Per minute | Minutes to Install One Trapeze | # Minutes to Install | Total Labor for Install | Turn Lock | Total Installed Cost | 1289
Strut Trapeze Piece | 100 | 1.3 | 195 |  | Labor Rate | 75 | 1.25 | 4 | 400 | 500 |  | % Savings | 33.52%
4D5001 3/8 | 200 | 2.1 | 420
Rod 3' | 200 | 0.87 | 174
Total |  |  | 789

## Sheet2 (hidden)
4D21
| weight | Uniform Load | IF | if | if | min
12 | 1.032 | 1402 | 0 | 0 | 120 | 120
18 | 1.548 | 700
24 | 2.064 | 700 | 0 | 0 | 120
30 | 2.58 | 468
36 | 3.096 | 468 | 0 | 0 | 120
42 | 3.612 | 351
48 | 4.128 | 351 | 0 | 0 | 120
54 | 4.644 | 280
60 | 5.16 | 280 | 0 | 0 | 120
66 | 5.676 | 234
72 | 6.192 | 234 | 0 | 0 | 120
78 | 6.708 | 200
84 | 7.224 | 200 | 0 | 0 | 120
90 | 7.74 | 175
96 | 8.256 | 175 | 0 | 0 | 120
102 | 8.772 | 156
108 | 9.288 | 156 | 0 | 0 | 120
114 | 9.804 | 140
120 | 10.32 | 140 | 0 | 0 | 120
4D21A
weight
12 | 2.064
24 | 4.128
36 | 6.192
48 | 8.256
60 | 10.32
72 | 12.384
84 | 14.448
96 | 16.512
108 | 18.576
120 | 20.64
4D22
| weight | Uniform Load | IF | if | if | min
12 | 1.603 | 2871 | 0 | 0 | 120 | 120
18 | 2.4045 | 1872
24 | 3.206 | 1872 | 0 | 0 | 120
30 | 4.0075 | 1249
36 | 4.809 | 1249 | 0 | 0 | 120
42 | 5.6105 | 936
48 | 6.412 | 936 | 0 | 0 | 120
54 | 7.2135 | 749
60 | 8.015 | 749 | 0 | 0 | 120
66 | 8.8165 | 624
72 | 9.618 | 624 | 0 | 0 | 120
78 | 10.4195 | 535
84 | 11.221 | 535 | 0 | 0 | 120
90 | 12.0225 | 468
96 | 12.824 | 468 | 0 | 0 | 120
102 | 13.6255 | 416
108 | 14.427 | 416 | 0 | 0 | 120
114 | 15.2285 | 374
120 | 16.03 | 374 | 0 | 0 | 120
B22
| weight | Uniform Load | IF | if | if | min
12 | 1.91 | 2610 | 0 | 0 | 120 | 120
18 | 2.865 | 2269
24 | 3.82 | 1702 | 0 | 0 | 120
30 | 4.775 | 1361
36 | 5.73 | 1135 | 0 | 0 | 120
42 | 6.685 | 972
48 | 7.64 | 851 | 0 | 0 | 120
54 | 8.595 | 756
60 | 9.55 | 681 | 0 | 0 | 120
66 | 10.505 | 619
72 | 11.46 | 567 | 0 | 0 | 120
78 | 12.415 | 524
84 | 13.37 | 486 | 0 | 0 | 120
90 | 14.325 | 454
96 | 15.28 | 425 | 0 | 0 | 120
102 | 16.235 | 400
108 | 17.19 | 378 | 0 | 0 | 120
114 | 18.145 | 358
120 | 19.1 | 340 | 0 | 0 | 120

## Contractor Information
Contractor Name
Contact Name
Phone #
E-Mail
Project Name
Project Location
Strut Used
Distributor
Distributor Location
PLEASE ATTACH INVOICE

## Reference Data_SS 15
Reference Data from B-Line Strut System Catalog (SS-15)