## INTERCHANGE
Revised 09-18-2014 | NOTE: UNITS LISTED BELOW ARE NOT EQUIPPED WITH EITHER THRU-SHAFT PTO OPTION OR EXTENDED AUX CS
| REMAN UNIT | [7 empty] | NEW SERVICE UNIT | [8 empty] | INTERCHANGE INFORMATION TABLE
MODEL | REMAN UNIT MODEL DESIGNATION | REMAN UNIT WITHOUT INTEGRAL OIL PUMP | REMAN UNIT WITH INTEGRAL OIL PUMP | REMAN UNIT WITH INTEGRAL OIL COOLER | PERFORMANANCE UNIT PART NUMBER | FLEX REMAN UNIT WITH INTEGRAL OIL PUMP & FORCED LUBE | FLEX REMAN UNIT WITH INTEGRAL OIL PUMP | FLEX REMAN UNIT WITH INTEGRAL OIL COOLER | SERVICE UNIT MODEL DESIGNATION | SERVICE UNIT WITH INTEGRAL OIL COOLER | SERVICE UNIT WITHOUT INTEGRAL OIL PUMP | SERVICE UNIT WITH INTEGRAL OIL PUMP | SERVICE UNIT EXCHANGE WITH INTEGRAL OIL COOLER | SERVICE UNIT EXCHANGE WITHOUT INTEGRAL OIL PUMP | SERVICE UNIT EXCHANGE WITH INTEGRAL OIL PUMP | IS SERVICE UNIT LENGTH AND PTO SPEED SAME AS MODEL? | SEE CONVERSION CHART? | MODEL LENGTH - (INCHES) | SERVICE UNIT LENGTH - (INCHES) | MODEL WEIGHT - (LBS.) | SERVICE UNIT WEIGHT - (LBS.) | MODEL PTO SPEED (% OF ENGINE) | SERVICE UNIT PTO SPEED (% OF ENGINE)
2A92 (Trunion) | N/A | N/A | N/A |  | N/A |  |  |  | 2A92 (Trunion) | N/A | TA-309-10 | N/A | N/A | N/A | N/A | N/A | N/A | 24.18 | 24.18 | 310 | 310 | N/A | N/A
2A92 (Stud) | N/A | N/A | N/A |  | N/A |  |  |  | 2A92 (Trunion) | N/A | TA-309-10 | N/A | N/A | N/A | N/A | N/A | N/A | 24.18 | 24.18 | 310 | 310 | N/A | N/A
AT1202(MAN) | N/A | N/A | N/A |  | N/A |  |  |  | AT1202(MAN) | N/A | TA-357-11 | N/A | N/A | N/A | N/A | N/A | N/A | 25.1 | 25.1 | 353 | 353 | 93 | 93
AT1202(AIR) | N/A | N/A | N/A |  | N/A |  |  |  | AT1202(AIR) | N/A | TA-359-11 | N/A | N/A | N/A | N/A | N/A | N/A | 25.1 | 25.1 | 353 | 353 | 93 | 93
5 SPEEDS
T11605A* | N/A | N/A | N/A |  | N/A |  |  |  | N/A | N/A | N/A | N/A | N/A | N/A | N/A | N/A | N/A | 24.7 | N/A | 406 | N/A | 53 | N/A
TO11605A* | N/A | N/A | N/A |  | N/A |  |  |  | N/A | N/A | N/A | N/A | N/A | N/A | N/A | N/A | N/A | 24.7 | N/A | 406 | N/A | 81 | N/A
T11605B* | N/A | N/A | N/A |  | N/A |  |  |  | N/A | N/A | N/A | N/A | N/A | N/A | N/A | N/A | N/A | 24.7 | N/A | 406 | N/A | 53 | N/A
TO11605B* | N/A | N/A | N/A |  | N/A |  |  |  | N/A | N/A | N/A | N/A | N/A | N/A | N/A | N/A | N/A | 24.7 | N/A | 406 | N/A | 62 | N/A
T11605C* | N/A | N/A | N/A |  | N/A |  |  |  | N/A | N/A | N/A | N/A | N/A | N/A | N/A | N/A | N/A | 24.7 | N/A | 406 | N/A | 62 | N/A
TO11605C* | N/A | N/A | N/A |  | N/A |  |  |  | N/A | N/A | N/A | N/A | N/A | N/A | N/A | N/A | N/A | 24.7 | N/A | 406 | N/A | 60 | N/A
T11605D* | N/A | N/A | N/A |  | N/A |  |  |  | N/A | N/A | N/A | N/A | N/A | N/A | N/A | N/A | N/A | 24.7 | N/A | 406 | N/A | 62 | N/A
TO11605D* | N/A | N/A | N/A |  | N/A |  |  |  | N/A | N/A | N/A | N/A | N/A | N/A | N/A | N/A | N/A | 24.7 | N/A | 406 | N/A | 81 | N/A
T11605F* | N/A | N/A | N/A |  | N/A |  |  |  | N/A | N/A | N/A | N/A | N/A | N/A | N/A | N/A | N/A | 24.7 | N/A | 406 | N/A | 51 | N/A
T11605M* | N/A | N/A | N/A |  | N/A |  |  |  | N/A | N/A | N/A | N/A | N/A | N/A | N/A | N/A | N/A | 24.7 | N/A | 406 | N/A | 62 | N/A
7 SPEEDS
T8607A | T8607A | N/A | N/A |  | N/A |  |  |  | T14607A** | N/A | N/A | N/A | N/A | TA-862-11X | N/A | NO | YES | 28.4 | 28.9 | 575 | 575 | 51 | 51
T8607B | T8607B | N/A | N/A |  | N/A |  |  |  | T14607B** | N/A | N/A | N/A | N/A | TA-874-11X | N/A | NO | YES | 28.4 | 28.9 | 575 | 575 | 51 | 51
TX8607B | TX8607B | TA-A03-11R | N/A |  | N/A |  |  |  | TX14607B** | N/A | N/A | N/A | N/A | N/A | N/A | NO | YES | 28.4 | 28.9 | 575 | 575 | 69 | 69
T11607A | T11607A | TA-975-11R | N/A |  | N/A |  |  |  | T14607A** | N/A | N/A | N/A | N/A | TA-862-11X | N/A | YES | YES | 28.9 | 28.9 | 576 | 575 | 51 | 51
T11607B | T11607B | TA-976-11R | N/A |  | N/A |  |  |  | T14607B** | N/A | N/A | N/A | N/A | TA-874-11X | N/A | YES | YES | 28.9 | 28.9 | 576 | 575 | 51 | 51
TX11607A | TX-11607A | TA-811-11R | N/A |  | N/A
TX11607B | TX-11607B | TA-812-11R | N/A |  | N/A
T14607A | T14607A | TA-862-11R | N/A |  | N/A |  |  |  | T14607A | N/A | N/A | N/A | N/A | TA-862-11X | N/A | YES | NO | 28.9 | 28.9 | 575 | 575 | 51 | 51
T14607B | T14607B | TA-874-11R | N/A |  | N/A |  |  |  | T14607B | N/A | N/A | N/A | N/A | N/A | N/A | YES | NO | 28.9 | 28.9 | 575 | 575 | 51 | 51
TX14607B | TX14607B | N/A | N/A |  | N/A |  |  |  | TX14607B | N/A | N/A | N/A | N/A | N/A | N/A | YES | NO | 28.9 | 28.9 | 575 | 575 | 69 | 69
8 SPEEDS
RTO11607L* | N/A | N/A | N/A |  | N/A |  |  |  | RTO11709MLL | N/A | N/A | TA-B69-12 | N/A | N/A | TA-B69-12X | NO | YES | 29.5 | 33.6 | 605 | 671 | 81 | 79
RTOF11607L* | N/A | N/A | N/A |  | N/A |  |  |  | RTOF11709MLL | N/A | N/A | TA-B71-12 | N/A | N/A | TA-B71-12X | NO | YES | 29.5 | 33.6 | 605 | 671 | 81 | 79
RT11608* | N/A | N/A | N/A |  | N/A |  |  |  | RTX12709H | N/A | N/A | N/A | N/A | TA-A17-11X | N/A | NO | YES | 28.9 | 33.6 | 578 | 690 | 58 | 94
RTF11608* | RTF11608* | TA-915-11R | N/A |  | N/A |  |  |  | RTXF12709H | N/A | N/A | N/A | N/A | TA-A18-11X | N/A | NO | YES | 28.9 | 33.6 | 578 | 690 | 58 | 94
RT14608* | RTX14709H | N/A | TA-A21-12R |  | N/A |  |  |  | RTX14709H | N/A | N/A | TA-A21-12X | N/A | N/A | TA-A21-12X | NO | YES | 29.5 | 33.6 | 604 | 690 | 58 | 94
RTF14608* | RTXF14709H | N/A | TA-A22-12R |  | N/A |  |  |  | RTXF14709H | N/A | N/A | TA-A22-12X | N/A | N/A | TA-A22-12X | NO | YES | 29.5 | 33.6 | 604 | 690 | 58 | 94
9 SPEEDS
RT6609A | RT6609A | SEE CHART | N/A |  | N/A |  |  |  | RT6609A | N/A | N/A | N/A | N/A | N/A | N/A | YES | NO | 28.4 | 28.4 | 376 | 376 | 72 | 72
RT8608L | RT8608L | TA-750-11R | N/A |  | N/A |  |  |  | RT8608L | N/A | N/A | N/A | N/A | TA-750-11X | TA-750-12X | YES | NO | 28.9 | 28.9 | 581 | 583 | 58 | 70
RTF8608L | RTF8608L | TA-751-11R | N/A |  | N/A |  |  |  | RTF8608L | N/A | N/A | N/A | N/A | TA-751-11X | TA-751-12X | YES | NO | 28.9 | 28.9 | 581 | 583 | 58 | 70
RTLOC16909AT2 | RTLOC16909AT2 | N/A | TA-F81-12R |  | N/A |  |  |  | RTLOC16909AT2 | N/A | N/A | N/A | N/A | N/A | TA-F81-12X | YES | N0 | 33.1 | 33.1 | 716 | 716 | 79 | 79
RTO11607LL* | N/A | N/A | N/A |  | N/A |  |  |  | RTO11709MLL | N/A | N/A | N/A | N/A | N/A | TA-B69-12X | NO | YES | 33.6 | 33.6 | 676 | 671 | 81 | 79
RTOF11607LL* | N/A | N/A | N/A |  | N/A |  |  |  | RTOF11709MLL | N/A | N/A | N/A | N/A | N/A | TA-B71-12X | NO | YES | 33.6 | 33.6 | 676 | 671 | 81 | 79
RTO11707LL* | RTO11707LL* | TA-887-11R | N/A |  | N/A |  |  |  | RTO11709MLL | N/A | N/A | N/A | N/A | N/A | TA-B69-12X | NO | YES | 33.6 | 33.6 | 675 | 671 | 81 | 79
RTOF11707LL* | RTOF11707LL* | TA-742-11R | N/A |  | N/A |  |  |  | RTOF11709MLL | N/A | N/A | N/A | N/A | N/A | TA-B71-12X | NO | YES | 33.6 | 33.6 | 675 | 671 | 81 | 79
RTO11707DLL* | RTO11707DLL* | TA-736-11R | N/A |  | N/A |  |  |  | RTO11709MLL | N/A | N/A | N/A | N/A | N/A | TA-B69-12X | NO | YES | 33.6 | 33.6 | 675 | 671 | 81 | 79
RTOF11707DLL* | RTOF11707DLL* | TA-A00-11R | N/A |  | N/A |  |  |  | RTOF11709MLL | N/A | N/A | N/A | N/A | N/A | TA-B71-12X | NO | YES | 33.6 | 33.6 | 675 | 671 | 81 | 79
RTO13707DLL | RTO13707DLL | TA-A28-11R | N/A |  | N/A
RTOF13707DLL* | RTOF13707DLL* | TA-A57-11R | N/A |  | N/A |  |  |  | RTOF14709MLL** | N/A | N/A | N/A | N/A | N/A | TA-B72-12X | NO | YES | 33.6 | 33.6 | 680 | 673 | 81 | 79
RTO13707MLL* | RTO13707MLL* | TA-A63-11R | N/A |  | N/A |  |  |  | RTO14709MLL** | N/A | N/A | N/A | N/A | N/A | TA-B70-12X | NO | YES | 33.6 | 33.6 | 680 | 673 | 81 | 79
RTOF13707MLL* | RTOF13707MLL* | TA-A64-11R | N/A |  | N/A |  |  |  | RTOF14709MLL** | N/A | N/A | N/A | N/A | N/A | TA-B72-12X | NO | YES | 33.6 | 33.6 | 680 | 673 | 81 | 79
RT8609A | RT8609A | SEE CHART | N/A |  | N/A |  |  |  | RT8609A | N/A | N/A | N/A | N/A | N/A | N/A | YES | NO | 28.4 | 28.4 | 392 | 376 | 72 | 72
RT8709B | RT8709B | TA-E34-11R | N/A |  | N/A |  |  |  | RT8709B | N/A | N/A | N/A | N/A | TA-E34-11X | TA-E34-12X | YES | NO | 28.9 | 28.9 | 581 | 581 | 70 | 70
RTF8709B | RTF8709B | TA-E53-11R | N/A |  | N/A |  |  |  | RTF8709B | N/A | N/A | N/A | N/A | TA-E53-11X | TA-E53-12X | YES | NO | 28.9 | 28.9 | 581 | 581 | 70 | 70
RT9509A* | RT11609A | TA-923-11R | TA-822-12R |  | N/A |  |  |  | RT12609A | N/A | N/A | N/A | N/A | N/A | N/A | YES | YES | 28.9 | 28.9 | 585 | 583 | 70 | 70
RTF9509A* | RTF11609A | TA-925-11R | TA-823-12R |  | N/A |  |  |  | RTF12609A | N/A | N/A | N/A | N/A | N/A | N/A | YES | YES | 28.9 | 28.9 | 585 | 583 | 70 | 70
RTO9509A* | RTO14609A** | N/A | TA-930-12R |  | N/A |  |  |  | RTX12709H | N/A | N/A | N/A | N/A | TA-A17-11X | N/A | NO | YES | 28.9 | 28.9 | 585 | 583 | 94 | 79
RTOF9509A* | RTOF11609A | N/A | N/A |  | N/A |  |  |  | RTXF12709H | N/A | N/A | N/A | N/A | TA-A18-11X | N/A | NO | YES | 28.9 | 28.9 | 585 | 583 | 94 | 79
RTO9509B* | RTO14609A** | N/A | TA-930-12R |  | N/A |  |  |  | RTX12609B | N/A | N/A | N/A | N/A | N/A | N/A | NO | YES | 28.9 | 28.9 | 585 | 583 | 94 | 70
RTOF9509B* | RTOF11609B | N/A | N/A |  | N/A |  |  |  | RTXF12609B | N/A | N/A | N/A | N/A | N/A | N/A | NO | YES | 28.9 | 28.9 | 585 | 583 | 94 | 70
RT11509* | RT11609A | TA-923-11R | TA-822-12R |  | N/A |  |  |  | RT12609A | N/A | N/A | N/A | N/A | N/A | N/A | YES | YES | 28.9 | 28.9 | 612 | 583 | 70 | 70
RTF11509* | RTF11609A | TA-925-11R | TA-823-12R |  | N/A |  |  |  | RTF12609A | N/A | N/A | N/A | N/A | N/A | N/A | YES | YES | 28.9 | 28.9 | 612 | 583 | 70 | 70
RTO11509* | RTO14609A** | N/A | TA-930-12R |  | N/A |  |  |  | RTX12709H | N/A | N/A | N/A | N/A | TA-A17-11X | N/A | NO | YES | 28.9 | 28.9 | 612 | 583 | 94 | 79
RTOF11509* | RTOF11609A | N/A | N/A |  | N/A |  |  |  | RTXF12709H | N/A | N/A | N/A | N/A | TA-A18-11X | N/A | NO | YES | 28.9 | 28.9 | 612 | 583 | 94 | 79
RTX11509* | RTX14609A** | N/A | TA-995-12R |  | N/A |  |  |  | RTX12709H | N/A | N/A | N/A | N/A | TA-A17-11X | N/A | NO | YES | 28.9 | 28.9 | 612 | 583 | 94 | 79
RTXF11509* | RTXF11609A | N/A | N/A |  | N/A |  |  |  | RTXF12709H | N/A | N/A | N/A | N/A | TA-A18-11X | N/A | NO | YES | 28.9 | 28.9 | 612 | 583 | 94 | 79
RT11609A | RT11609A | TA-923-11R | TA-822-12R |  | N/A |  |  |  | RT12609A | N/A | N/A | N/A | N/A | N/A | N/A | YES | NO | 28.9 | 28.9 | 581 | 583 | 70 | 70
RTF11609A | RTF11609A | TA-925-11R | TA-823-12R |  | N/A |  |  |  | RTF12609A | N/A | N/A | N/A | N/A | N/A | N/A | YES | NO | 28.9 | 28.9 | 583 | 583 | 70 | 70
RTO11609A | RTO11609A | TA-924-11R | N/A |  | N/A |  |  |  | RTX12709H | N/A | N/A | N/A | N/A | TA-A17-11X | N/A | NO | YES | 28.9 | 28.9 | 581 | 583 | 94 | 79
RTOF11609A | RTOF11609A | TA-926-11R | N/A |  | N/A |  |  |  | RTXF12709H | N/A | N/A | N/A | N/A | TA-A18-11X | N/A | NO | YES | 28.9 | 28.9 | 581 | 583 | 94 | 79
RTO11609B | RTO11609B | TA-927-11R | N/A |  | N/A |  |  |  | RTX12609B | N/A | N/A | N/A | N/A | N/A | N/A | YES | NO | 28.9 | 28.9 | 583 | 583 | 79 | 79
RTOF11609B | RTOF11609B | TA-928-11R | N/A |  | N/A |  |  |  | RTXF12609B | N/A | N/A | N/A | N/A | N/A | N/A | YES | NO | 28.9 | 28.9 | 583 | 583 | 79 | 79
RTX11609A | RTX11609A | TA-967-11R | N/A |  | N/A |  |  |  | RTX12709H | N/A | N/A | N/A | N/A | TA-A17-11X | N/A | NO | YES | 28.9 | 28.9 | 581 | 583 | 94 | 79
RTXF11609A | RTXF11609A | TA-990-11R | N/A |  | N/A |  |  |  | RTXF12709H | N/A | N/A | N/A | N/A | TA-A18-11X | N/A | NO | YES | 28.9 | 28.9 | 581 | 583 | 94 | 79
RTX11609B | RTX11609B | TA-997-11R | N/A |  | N/A |  |  |  | RTX12609B | N/A | N/A | N/A | N/A | N/A | N/A | YES | NO | 28.9 | 28.9 | 583 | 583 | 79 | 79
RTXF11609B | RTXF11609B | TA-986-11R | N/A |  | N/A |  |  |  | RTXF12609B | N/A | N/A | N/A | N/A | N/A | N/A | YES | NO | 28.9 | 28.9 | 583 | 583 | 79 | 79
RTX11609P | RTX11609P | TA-744-11R | N/A |  | N/A |  |  |  | RTX14609R** | N/A | N/A | N/A | N/A | N/A | N/A | NO | YES | 28.9 | 28.9 | 583 | 581 | 94 | 94
RTXF11609P | RTXF11609P | TA-788-11R | N/A |  | N/A |  |  |  | RTXF14609R** | N/A | N/A | N/A | N/A | N/A | N/A | NO | YES | 28.9 | 28.9 | 581 | 581 | 94 | 94
RTX11609R | RTX11609R | TA-704-11R | N/A |  | N/A |  |  |  | RTX14609R** | N/A | N/A | N/A | N/A | N/A | N/A | NO | YES | 28.9 | 28.9 | 581 | 581 | 94 | 94
RTXF11609R | RTXF11609R | TA-708-11R | TA-709-12R |  | N/A |  |  |  | RTXF14609R** | N/A | N/A | N/A | N/A | N/A | N/A | NO | YES | 28.9 | 28.9 | 581 | 581 | 94 | 94
RTX11709A | RTX11709A | TA-710-11R | N/A |  | N/A
RT11709H | RT11709H | TA-A11-11R | N/A |  | N/A |  |  |  | RT12709H | N/A | N/A | N/A | N/A | TA-A15-11X | N/A | YES | NO | 28.9 | 28.9 | 581 | 583 | 70 | 79
RTF11709H | RTF11709H | TA-A12-11R | N/A |  | N/A |  |  |  | RTF12709H | N/A | N/A | N/A | N/A | TA-A16-11X | N/A | YES | NO | 28.9 | 28.9 | 581 | 583 | 70 | 79
RTX11709H | RTX11709H | TA-A13-11R | N/A |  | N/A |  |  |  | RTX12709H | N/A | N/A | N/A | N/A | TA-A17-11X | N/A | YES | NO | 28.9 | 28.9 | 581 | 583 | 79 | 79
RTXF11709H | RTXF11709H | TA-A14-11R | N/A |  | N/A |  |  |  | RTXF12709H | N/A | N/A | N/A | N/A | TA-A18-11X | N/A | YES | NO | 28.9 | 28.9 | 581 | 583 | 79 | 79
RT12509* | RT12609A | TA-822-11R | TA-822-12R |  | N/A |  |  |  | RT12609A | N/A | N/A | N/A | N/A | N/A | N/A | NO | YES | 29.5 | 28.9 | 692 | 583 | 70 | 70
RTF12509* | RTF12609A | TA-823-11R | TA-823-12R |  | N/A |  |  |  | RTF12609A | N/A | N/A | N/A | N/A | N/A | N/A | NO | YES | 29.5 | 28.9 | 692 | 583 | 70 | 70
RTO12509* | RTO14609A** | N/A | TA-930-12R |  | N/A |  |  |  | RTX12709H | N/A | N/A | N/A | N/A | TA-A17-11X | N/A | NO | YES | 29.5 | 28.9 | 692 | 583 | 94 | 79
RTOF12509* | RTOF12609A | N/A | N/A |  | N/A |  |  |  | RTXF12709H | N/A | N/A | N/A | N/A | TA-A18-11X | N/A | NO | YES | 29.5 | 28.9 | 692 | 583 | 94 | 79
RTX12509* | RTX14609A** | N/A | TA-995-12R |  | N/A |  |  |  | RTX12709H | N/A | N/A | N/A | N/A | TA-A17-11X | N/A | NO | YES | 29.5 | 28.9 | 692 | 583 | 94 | 79
RTXF12509* | RTXF12609A | TA-831-11R | N/A |  | N/A |  |  |  | RTXF12709H | N/A | N/A | N/A | N/A | TA-A18-11X | N/A | NO | YES | 29.5 | 28.9 | 692 | 583 | 94 | 79
RT12609A | RT12609A | TA-822-11R | TA-822-12R |  | N/A |  |  |  | RT12609A | N/A | N/A | N/A | N/A | N/A | N/A | YES | NO | 28.9 | 28.9 | 583 | 583 | 70 | 70
RTF12609A | RTF12609A | TA-823-11R | TA-823-12R |  | N/A |  |  |  | RTF12609A | N/A | N/A | N/A | N/A | N/A | N/A | YES | NO | 28.9 | 28.9 | 583 | 583 | 70 | 70
RTO12609A | RTO12609A | TA-828-11R | N/A |  | N/A |  |  |  | RTX12709H | N/A | N/A | N/A | N/A | TA-A17-11X | N/A | NO | YES | 28.9 | 28.9 | 583 | 583 | 94 | 79
RTOF12609A | RTOF12609A | TA-829-11R | N/A |  | N/A |  |  |  | RTXF12709H | N/A | N/A | N/A | N/A | TA-A18-11X | N/A | NO | YES | 28.9 | 28.9 | 583 | 583 | 94 | 79
RTO12609B | RTO12609B | TA-847-11R | TA-A35-12R |  | N/A |  |  |  | RTX12609B | N/A | N/A | N/A | N/A | N/A | N/A | YES | NO | 28.9 | 28.9 | 583 | 583 | 79 | 79
RTOF12609B | RTOF12609B | TA-855-11R | TA-A36-12R |  | N/A |  |  |  | RTXF12609B | N/A | N/A | N/A | N/A | N/A | N/A | YES | NO | 28.9 | 28.9 | 583 | 583 | 79 | 79
RTX12609A | RTX12609A | TA-830-11R | N/A |  | N/A |  |  |  | RTX12709H | N/A | N/A | N/A | N/A | TA-A17-11X | N/A | NO | YES | 28.9 | 28.9 | 583 | 583 | 94 | 79
RTXF12609A | RTXF13609A | TA-A34-11R | N/A |  | N/A |  |  |  | RTXF12709H | N/A | N/A | N/A | N/A | TA-A18-11X | N/A | NO | YES | 28.9 | 28.9 | 583 | 583 | 94 | 79
RTX12609B | RTX12609B | TA-851-11R | TA-A35-12R |  | N/A |  |  |  | RTX12609B | N/A | N/A | N/A | N/A | TA-851-11X | N/A | YES | NO | 28.9 | 28.9 | 583 | 583 | 79 | 79
RTXF12609B | RTXF12609B | TA-856-11R | TA-A36-12R |  | N/A |  |  |  | RTXF12609B | N/A | N/A | N/A | N/A | TA-856-11X | N/A | YES | NO | 28.9 | 28.9 | 583 | 583 | 79 | 79
RTX12609P | RTX12609P | TA-891-11R | TA-706-12R |  | N/A |  |  |  | RTX14609R** | N/A | N/A | N/A | N/A | N/A | N/A | NO | YES | 28.9 | 28.9 | 583 | 581 | 94 | 94
RTXF12609P | RTXF12609P | TA-783-11R | N/A |  | N/A |  |  |  | RTXF14609R** | N/A | N/A | N/A | N/A | N/A | N/A | NO | YES | 28.9 | 28.9 | 583 | 581 | 94 | 94
RTX12609R | RTX12609R | TA-705-11R | N/A |  | N/A |  |  |  | RTX14609R** | N/A | N/A | N/A | N/A | N/A | N/A | NO | YES | 28.9 | 28.9 | 581 | 581 | 94 | 94
RTXF12609R | RTXF12609R | TA-723-11R | N/A |  | N/A |  |  |  | RTXF14609R** | N/A | N/A | N/A | N/A | N/A | N/A | NO | YES | 28.9 | 28.9 | 581 | 581 | 94 | 94
RT12709A | RT12709A | TA-718-11R | N/A |  | N/A
RTX12709A | RTX12709A | TA-719-11R | N/A |  | N/A
RT12709H | RT12709H | TA-A15-11R | N/A |  | N/A |  |  |  | RT12709H | N/A | N/A | N/A | N/A | TA-A15-11X | N/A | YES | NO | 28.9 | 28.9 | 583 | 583 | 79 | 79
RTF12709H | RTF12709H | TA-A16-11R | N/A |  | N/A |  |  |  | RTF12709H | N/A | N/A | N/A | N/A | TA-A16-11X | N/A | YES | NO | 28.9 | 28.9 | 583 | 583 | 79 | 79
RTX12709H | RTX12709H | TA-A17-11R | N/A |  | N/A |  |  |  | RTX12709H | N/A | N/A | N/A | N/A | TA-A17-11X | N/A | YES | NO | 28.9 | 28.9 | 583 | 583 | 79 | 79
RTXF12709H | RTXF12709H | TA-A18-11R | N/A |  | N/A |  |  |  | RTXF12709H | N/A | N/A | N/A | N/A | TA-A18-11X | N/A | YES | NO | 28.9 | 28.9 | 583 | 583 | 79 | 79
RT13609A | RT13609A | TA-A31-11R | N/A |  | N/A |  |  |  | RT13609A | N/A | N/A | N/A | N/A | N/A | TA-A31-12X | YES | NO | 28.9 | 28.9 | 583 | 583 | 70 | 70
RTF13609A | RTF13609A | TA-A32-11R | N/A |  | N/A |  |  |  | RTF13609A | N/A | N/A | N/A | N/A | N/A | TA-A32-12X | YES | NO | 28.9 | 28.9 | 583 | 583 | 70 | 70
RTX13609A | RTX13609A | TA-A33-11R | N/A |  | N/A |  |  |  | RTX13709H | N/A | N/A | N/A | N/A | N/A | TA-A43-12X | NO | YES | 28.9 | 28.9 | 588 | 588 | 94 | 79
RTXF13609A | RTXF13609A | TA-A34-11R | N/A |  | N/A |  |  |  | RTXF13709H | N/A | N/A | N/A | N/A | N/A | TA-A44-12X | YES | NO | 28.9 | 28.9 | 588 | 588 | 79 | 79
RTX13609B | RTX13609B | N/A | TA-A35-12R |  | N/A |  |  |  | RTX13609B | N/A | N/A | N/A | N/A | N/A | TA-A35-12X | YES | NO | 28.9 | 28.9 | 588 | 588 | 79 | 79
RTXF13609B | RTXF13609B | N/A | TA-A36-12R |  | N/A |  |  |  | RTXF13609B | N/A | N/A | N/A | N/A | N/A | TA-A36-12X | YES | NO | 28.9 | 28.9 | 588 | 588 | 79 | 79
RTX13609P | RTX13609P | TA-A37-11R | N/A |  | N/A |  |  |  | RTX14609R** | N/A | N/A | N/A | N/A | N/A | N/A | NO | YES | 28.9 | 28.9 | 588 | 588 | 94 | 94
RTXF13609P | RTXF13609P | TA-A38-11R | N/A |  | N/A |  |  |  | RTXF14609R** | N/A | N/A | N/A | N/A | N/A | N/A | NO | YES | 28.9 | 28.9 | 588 | 588 | 94 | 94
RTX13609R | RTX13609R | TA-A39-11R | N/A |  | N/A |  |  |  | RTX14609R** | N/A | N/A | N/A | N/A | N/A | N/A | NO | YES | 28.9 | 28.9 | 588 | 588 | 94 | 94
RTXF13609R | RTXF13609R | TA-A40-11R | N/A |  | N/A |  |  |  | RTXF14609R** | N/A | N/A | N/A | N/A | N/A | N/A | NO | YES | 28.9 | 28.9 | 588 | 588 | 94 | 94
RT13709H | RT13709H | TA-A41-11R | TA-A19-12R |  | N/A |  |  |  | RT13709H | N/A | N/A | N/A | N/A | N/A | TA-A41-12X | YES | NO | 28.9 | 28.9 | 588 | 588 | 70 | 70
RTF13709H | RTF13709H | TA-A42-11R | TA-A20-12R |  | N/A |  |  |  | RTF13709H | N/A | N/A | N/A | N/A | N/A | TA-A42-12X | YES | NO | 28.9 | 28.9 | 588 | 588 | 70 | 70
RTX13709H | RTX13709H | TA-A43-11R | TA-A21-12R |  | N/A |  |  |  | RTX13709H | N/A | N/A | N/A | N/A | N/A | TA-A43-12X | YES | NO | 28.9 | 28.9 | 588 | 588 | 79 | 79
RTXF13709H | RTXF13709H | TA-A44-11R | TA-A22-12R |  | N/A |  |  |  | RTXF13709H | N/A | N/A | N/A | N/A | N/A | TA-A44-12X | YES | NO | 28.9 | 28.9 | 588 | 588 | 79 | 79
RT14609A | RT14609A | N/A | TA-929-12R |  | N/A |  |  |  | RT14609A | N/A | N/A | N/A | N/A | N/A | TA-929-12X | YES | NO | 29.5 | 29.5 | 607 | 607 | 70 | 70
RTF14609A | RTF14609A | N/A | TA-958-12R |  | N/A |  |  |  | RTF14609A | N/A | N/A | N/A | N/A | N/A | TA-958-12X | YES | NO | 29.5 | 29.5 | 607 | 607 | 70 | 70
RTO14609A | RTO14609A | N/A | TA-930-12R |  | N/A |  |  |  | RTX14709H | N/A | N/A | N/A | N/A | N/A | TA-A21-12X | NO | YES | 29.5 | 29.5 | 607 | 607 | 94 | 79
RTOF14609A | RTOF14609A | N/A | TA-960-12R |  | N/A |  |  |  | RTXF14709H | N/A | N/A | N/A | N/A | N/A | TA-A22-12X | NO | YES | 29.5 | 29.5 | 607 | 607 | 94 | 79
RTO14609B | RTO14609B | N/A | TA-931-12R |  | N/A |  |  |  | RTX14609B | N/A | N/A | N/A | N/A | N/A | TA-809-12X | YES | NO | 29.5 | 29.5 | 607 | 607 | 79 | 79
RTOF14609B | RTOF14609B | N/A | TA-961-12R |  | N/A |  |  |  | RTXF14609B | N/A | N/A | N/A | N/A | N/A | TA-999-12X | YES | NO | 29.5 | 29.5 | 607 | 607 | 79 | 79
RTX14609A | RTX14609A | N/A | TA-995-12R |  | N/A |  |  |  | RTX14709H | N/A | N/A | N/A | N/A | N/A | TA-A21-12X | NO | YES | 29.5 | 29.5 | 607 | 607 | 94 | 79
RTXF14609A | RTXF14609A | N/A | TA-985-12R |  | N/A |  |  |  | RTXF14709H | N/A | N/A | N/A | N/A | N/A | TA-A22-12X | NO | YES | 29.5 | 29.5 | 607 | 607 | 94 | 79
RTX14609B | RTX14609B | N/A | TA-809-12R |  | N/A |  |  |  | RTX14609B | N/A | N/A | N/A | N/A | N/A | TA-809-12X | YES | NO | 29.5 | 29.5 | 607 | 607 | 79 | 79
RTXF14609B | RTXF14609B | N/A | TA-999-12R |  | N/A |  |  |  | RTXF14609B | N/A | N/A | N/A | N/A | N/A | TA-999-12X | YES | NO | 29.5 | 29.5 | 607 | 607 | 79 | 79
RTX14609P | RTX14609P | N/A | TA-886-12R |  | N/A |  |  |  | RTX14609R | N/A | N/A | N/A | N/A | N/A | N/A | YES | YES | 29.5 | 29.5 | 607 | 607 | 94 | 94
RTXF14609P | RTXF14609P | N/A | TA-787-12R |  | N/A |  |  |  | RTXF14609R | N/A | N/A | N/A | N/A | N/A | N/A | YES | YES | 29.5 | 29.5 | 607 | 607 | 94 | 94
RTX14609R | RTX14609R | N/A | TA-706-12R |  | N/A |  |  |  | RTX14609R | N/A | N/A | N/A | N/A | N/A | TA-706-12X | YES | NO | 29.5 | 29.5 | 607 | 607 | 94 | 94
RTXF14609R | RTXF14609R | N/A | TA-709-12R |  | N/A |  |  |  | RTXF14609R | N/A | N/A | N/A | N/A | N/A | N/A | YES | NO | 29.5 | 29.5 | 607 | 607 | 94 | 94
RT14709A | RT14709A | N/A | TA-720-12R |  | N/A
RTX14709A | RTX14709A | N/A | TA-721-12R |  | N/A
RT14709H | RT14709H | N/A | TA-A19-12R |  | N/A |  |  |  | RT14709H | N/A | N/A | N/A | N/A | N/A | TA-A19-12X | YES | NO | 29.5 | 29.5 | 607 | 607 | 70 | 70
RTF14709H | RTF14709H | N/A | TA-A20-12R |  | N/A |  |  |  | RTF14709H | N/A | N/A | N/A | N/A | N/A | TA-A20-12X | YES | NO | 29.5 | 29.5 | 607 | 607 | 70 | 70
RTO14709H | RTO14709H | N/A | TA-A90-12R |  | N/A
RTX14709H | RTX14709H | N/A | TA-A21-12R |  | N/A |  |  |  | RTX14709H | N/A | N/A | N/A | N/A | N/A | TA-A21-12X | YES | NO | 29.5 | 29.5 | 607 | 607 | 79 | 79
RTXF14709H | RTXF14709H | N/A | TA-A22-12R |  | N/A |  |  |  | RTXF14709H | N/A | N/A | N/A | N/A | N/A | TA-A22-12X | YES | NO | 29.5 | 29.5 | 607 | 607 | 79 | 79
RTLC16609E | RTLC16609E | N/A | TA-E86-12R |  | N/A |  |  |  | RTLC16609E | N/A | N/A | N/A | N/A | N/A | N/A | YES | NO | 33.1 | 33.1 | 714 | 714 | 79 | 79
RTLFC-16609E | RTLFC-16609E | N/A | TA-E87-12R |  | N/A |  |  |  | RTLFC-16609E | N/A | N/A | N/A | N/A | N/A | N/A | N/A | N/A | N/A | N/A | N/A | N/A | N/A | N/A
RTOCF16709A | RTOCF16709A | N/A | TA-E98-12R |  | N/A
RTX16709B | RTX16709B | N/A | TA-A45-12R |  | N/A |  |  |  | RTX16709B | N/A | N/A | N/A | N/A | N/A | TA-A45-12X | YES | NO | 29.5 | 29.5 | 617 | 617 | 79 | 79
RTXF16709B | RTXF16709B | N/A | TA-A47-12R |  | N/A |  |  |  | RTXF16709B | N/A | N/A | N/A | N/A | N/A | TA-A47-12X | YES | NO | 29.5 | 29.5 | 617 | 617 | 79 | 79
RTX16709H | RTX16709H | N/A | TA-A46-12R |  | N/A |  |  |  | RTX16709H | N/A | N/A | N/A | N/A | N/A | TA-A46-12X | YES | NO | 29.5 | 29.5 | 617 | 617 | 79 | 79
RTXF16709H | RTXF16709H | N/A | TA-A48-12R |  | N/A |  |  |  | RTXF16709H | N/A | N/A | N/A | N/A | N/A | TA-A48-12X | YES | NO | 29.5 | 29.5 | 617 | 617 | 79 | 79
RTOC16909A | RTOC16909A | N/A | TA-F83-12R |  | N/A |  |  |  | RTOC16909A | N/A | N/A | N/A | N/A | N/A | TA-F83-12X | YES | NO | 33.1 | 33.1 | 714 | 714 | 79 | 79
RTOCM-16909A | N/A | N/A | TA-D96-12R | N/A | N/A |  |  |  | RTOCM-16909A | N/A | N/A | N/A | N/A | N/A | TA-D96-12X | YES | NO | 33.1 | 33.1 | 714 | 714 | 79 | 79
RTOFC16909A | RTOFC16909A | N/A | TA-F84-12R |  | N/A |  |  |  | RTOFC16909A | N/A | N/A | N/A | N/A | N/A | N/A | N/A | N/A | N/A | N/A | N/A | N/A | N/A | N/A
RTOFCM-16909A | N/A | N/A | N/A | N/A | N/A |  |  |  | RTOFCM-16909A | N/A | N/A | N/A | N/A | N/A | TA-D97-12X | YES | NO | 33.1 | 33.1 | 714 | 714 | 79 | 79
RTLOFC16909A-T2 | RTLOFC16909A-T2 | N/A | TA-F82-12R |  | N/A |  |  |  | RTLOFC16909A-T2 | N/A | N/A | N/A | N/A | N/A | N/A | N/A | N/A | N/A | N/A | N/A | N/A | N/A | N/A
RTOC-18909A | RTOC-18909A | N/A | TA-G07-12R |  | N/A |  |  |  | RTOC-18909A | N/A | N/A | N/A | N/A | N/A | TA-G07-12X | YES | NO | 33.1 | 33.1 | 714 | 714 | 79 | 79
RTOFC-18909A | RTOFC-18909A | N/A | TA-G08-12R |  | N/A |  |  |  | RTOFC-18909A | N/A | N/A | N/A | N/A | N/A | N/A | N/A | N/A | N/A | N/A | N/A | N/A | N/A | N/A
RTLOC18909A-T2 | RTLOC18909A-T2 | N/A | TA-G05-12R |  | N/A |  |  |  | RTLOC18909A-T2 | N/A | N/A | N/A | N/A | N/A | TA-G05-12X | YES | NO | 33.1 | 33.1 | 716 | 716 | 79 | 79
RTLOFC18909A-T2 | RTLOFC18909A-T2 | N/A | TA-G06-12R |  | N/A |  |  |  | RTLOFC18909A-T2 | N/A | N/A | N/A | N/A | N/A | N/A | N/A | N/A | N/A | N/A | N/A | N/A | N/A | N/A
10 SPEEDS
RT7608LL | RT7608LL | SEE CHART A | N/A |  | N/A |  |  |  | RT7608LL | N/A | N/A | N/A | N/A | N/A | N/A | YES | NO | 32.8 | 32.8 | 597 | 597 | 72 | 72
RT8608LL | RT8608LL | TA-806-11R | N/A |  | N/A
RT8908LL | RT8908LL | TA-E35-11R | N/A |  | N/A |  |  |  | RT8908LL | N/A | N/A | N/A | N/A | TA-E35-11X | TA-E35-12X | YES | NO | 33.1 | 33.1 | 690 | 690 | 70 | 70
RTF8908LL | RTF8908LL | TA-E36-11R | N/A |  | N/A |  |  |  | RTF8908LL | N/A | N/A | N/A | N/A | TA-E36-11X | TA-E36-12X | YES | NO | 33.1 | 33.1 | 690 | 690 | 70 | 70
RTO958LL* | RTO14708LL** | N/A | TA-758-12R |  | N/A |  |  |  | RTO11908LL | N/A | N/A | N/A | N/A | TA-E37-11X | TA-E37-12X | NO | YES | 32.1 | 33.1 | 656 | 690 | 94 | 94
RTOF958LL* | RTOF14708LL** | N/A | TA-797-12R |  | N/A |  |  |  | RTOF11908LL | N/A | N/A | N/A | N/A | TA-E38-11X | TA-E38-12X | NO | YES | 32.1 | 33.1 | 656 | 690 | 94 | 94
RTO11608LL* | RTO11608LL* | TA-934-11R | N/A |  | N/A |  |  |  | RTO11908LL | N/A | N/A | N/A | N/A | TA-E37-11X | TA-E37-12X | NO | YES | 32.1 | 33.1 | 644 | 690 | 94 | 94
RTOF11608LL* | RTOF11608LL* | TA-947-11R | N/A |  | N/A |  |  |  | RTOF11908LL | N/A | N/A | N/A | N/A | TA-E38-11X | TA-E38-12X | NO | YES | 32.1 | 33.1 | 644 | 690 | 94 | 94
RTX11608LL* | RTX11608LL* | TA-993-11R | N/A |  | N/A |  |  |  | RTO11908LL | N/A | N/A | N/A | N/A | TA-E37-11X | TA-E37-12X | NO | YES | 32.1 | 33.1 | 644 | 690 | 94 | 94
RTXF11608LL* | RTXF11608LL* | TA-992-11R | N/A |  | N/A |  |  |  | RTOF11908LL | N/A | N/A | N/A | N/A | TA-E38-11X | TA-E38-12X | NO | YES | 32.1 | 33.1 | 644 | 690 | 94 | 94
RTO11708LL | RTO11708LL | N/A | TA-764-11R |  | N/A |  |  |  | RTO11908LL | N/A | N/A | N/A | N/A | TA-E37-11X | TA-E37-12X | NO | YES | 32.1 | 33.1 | 675 | 690 | 94 | 94
RTOF11708LL | RTOF11708LL | N/A | TA-796-11R |  | N/A |  |  |  | RTOF11908LL | N/A | N/A | N/A | N/A | TA-E38-11X | TA-E38-12X | NO | YES | 32.1 | 33.1 | 675 | 690 | 94 | 94
RTX11708LL | RTX11708LL | N/A | TA-885-11R |  | N/A |  |  |  | RTO11908LL | N/A | N/A | N/A | N/A | TA-E37-11X | TA-E37-12X | NO | YES | 32.1 | 33.1 | 675 | 690 | 94 | 94
RTXF11708LL | RTXF11708LL | N/A | TA-743-11R |  | N/A |  |  |  | RTOF11908LL | N/A | N/A | N/A | N/A | TA-E38-11X | TA-E38-12X | NO | YES | 32.1 | 33.1 | 675 | 690 | 94 | 94
RTO11908LL | RTO11908LL | N/A | TA-E37-12R |  | N/A |  |  |  | RTO11908LL | N/A | N/A | N/A | N/A | TA-E37-11X | TA-E37-12X | YES | NO | 33.1 | 33.1 | 690 | 690 | 94 | 94
RTOF11908LL | RTOF11908LL | N/A | TA-E38-12R |  | N/A |  |  |  | RTOF11908LL | N/A | N/A | N/A | N/A | TA-E38-11X | TA-E38-12X | YES | NO | 33.1 | 33.1 | 690 | 690 | 94 | 94
RTO1258LL* | RTO14708LL | N/A | TA-758-12R |  | N/A |  |  |  | RTX14708LL | N/A | N/A | N/A | N/A | N/A | TA-893-12X | YES | YES | 33.6 | 33.6 | 766 | 690 | 94 | 94
RTOF1258LL* | RTOF14708LL | N/A | TA-797-12R |  | N/A |  |  |  | RTXF14708LL | N/A | N/A | N/A | N/A | N/A | TA-897-12X | YES | YES | 33.6 | 33.6 | 766 | 690 | 94 | 94
RTX1258LL* | RTX14708LL | N/A | TA-893-12R |  | N/A |  |  |  | RTO14908LL | N/A | N/A | N/A | N/A | N/A | TA-E39-12X | YES | YES | 33.6 | 33.6 | 766 | 690 | 94 | 94
RTXF1258LL* | RTXF14708LL | N/A | TA-897-12R |  | N/A |  |  |  | RTXF14708LL | N/A | N/A | N/A | N/A | N/A | TA-897-12X | YES | YES | 33.6 | 33.6 | 766 | 690 | 94 | 94
RTO14608LL | RTO14608LL | N/A | TA-935-12R |  | N/A |  |  |  | RTO14908LL | N/A | N/A | N/A | N/A | N/A | TA-E39-12X | YES | YES | 33.6 | 33.6 | 698 | 690 | 94 | 94
RTOF14608LL | RTOF14608LL | N/A | TA-957-12R |  | N/A |  |  |  | RTXF14708LL | N/A | N/A | N/A | N/A | N/A | TA-897-12X | YES | YES | 33.6 | 33.6 | 698 | 690 | 94 | 94
RTX14608LL | RTX14608LL | N/A | TA-991-12R |  | N/A |  |  |  | RTX14708LL | N/A | N/A | N/A | N/A | N/A | TA-893-12X | YES | YES | 33.6 | 33.6 | 698 | 690 | 94 | 94
RTXF14608LL | RTXF14608LL | N/A | TA-996-12R |  | N/A |  |  |  | RTXF14708LL | N/A | N/A | N/A | N/A | N/A | TA-897-12X | YES | YES | 33.6 | 33.6 | 698 | 690 | 94 | 94
RTO14708LL | RTO14708LL | N/A | TA-758-12R |  | N/A |  |  |  | RTX14708LL | N/A | N/A | N/A | N/A | N/A | TA-893-12X | YES | NO | 33.6 | 33.6 | 690 | 690 | 94 | 94
RTOF14708LL | RTOF14708LL | N/A | TA-797-12R |  | N/A |  |  |  | RTXF14708LL | N/A | N/A | N/A | N/A | N/A | TA-897-12X | YES | NO | 33.6 | 33.6 | 690 | 690 | 94 | 94
RTX14708LL | RTX14708LL | N/A | TA-893-12R |  | N/A |  |  |  | RTX14708LL | N/A | N/A | N/A | N/A | N/A | TA-893-12X | YES | NO | 33.6 | 33.6 | 698 | 690 | 94 | 94
RTXF14708LL | RTXF14708LL | N/A | TA-897-12R |  | N/A |  |  |  | RTXF14708LL | N/A | N/A | N/A | N/A | N/A | TA-897-12X | YES | NO | 33.6 | 33.6 | 698 | 690 | 94 | 94
RTO14908LL | RTO14908LL | N/A | TA-E39-12R |  | N/A |  |  |  | RTO14908LL | N/A | N/A | N/A | N/A | N/A | TA-E39-12X | YES | NO | 33.1 | 33.1 | 690 | 690 | 94 | 94
RTOF14908LL | RTOF14908LL | N/A | TA-E40-12R |  | N/A |  |  |  | RTOF14908LL | N/A | N/A | N/A | N/A | N/A | TA-E40-12X | YES | NO | 33.1 | 33.1 | 690 | 690 | 94 | 94
RTO16908LL | RTO16908LL | N/A | TA-E41-12R |  | N/A |  |  |  | RTO16908LL | N/A | N/A | N/A | N/A | N/A | TA-E41-12X | YES | NO | 33.1 | 33.1 | 690 | 690 | 94 | 94
RTOF16908LL | RTOF16908LL | N/A | TA-E42-12R |  | N/A |  |  |  | RTOF16908LL | N/A | N/A | N/A | N/A | N/A | TA-E42-12X | YES | NO | 33.1 | 33.1 | 690 | 690 | 94 | 94
RT6610 | RT6610 | N/A | N/A |  | N/A |  |  |  | N/A | N/A | N/A | N/A | N/A | N/A | N/A | N/A | N/A | N/A | N/A | N/A | N/A | N/A | N/A
RTO6610 | RTO6610 | N/A | N/A |  | N/A |  |  |  | N/A | N/A | N/A | N/A | N/A | N/A | N/A | N/A | N/A | N/A | N/A | N/A | N/A | N/A | N/A
FR9210B | FR9210B | TA-D67-11R | N/A |  | N/A |  | FR15210B-P |  | FR9210B | N/A | N/A | N/A | N/A | TA-D67-11X | N/A | N/A | N/A | 29.9 | 29.9 | 592 | 592 | 65 | 65
FRF9210B | FRF9210B | TA-D68-11R | N/A |  | N/A |  |  |  | FRF9210B | N/A | N/A | N/A | N/A | TA-D68-11X | N/A | N/A | N/A | 29.9 | 29.9 | 592 | 592 | 65 | 65
RT9710B | RT9710B | TA-E55-11R | N/A |  | N/A |  |  |  | RT9710B | N/A | N/A | N/A | N/A | TA-E55-11X | TA-E55-12X | YES | NO | 28.9 | 28.9 | 604 | 604 | 70 | 70
RTF9710B | RTF9710B | TA-E56-11R | N/A |  | N/A |  |  |  | RTF9710B | N/A | N/A | N/A | N/A | TA-E56-11X | TA-E56-12X | YES | NO | 28.9 | 28.9 | 604 | 604 | 70 | 70
RT1110* | RT14610** | N/A | TA-921-12R |  | N/A |  |  |  | RT12710B | N/A | N/A | N/A | N/A | TA-A77-11X | TA-A77-12X | YES | YES | 28.9 | 28.9 | 637 | 606 | 70 | 70
RTF1110* | RTF14610** | N/A | TA-962-12R |  | N/A |  |  |  | RTF12710B | N/A | N/A | N/A | N/A | TA-A94-11X | TA-A94-12X | YES | YES | 28.9 | 28.9 | 637 | 606 | 70 | 70
RTO1110* | RTO14610** | N/A | TA-922-12R |  | N/A |  |  |  | RTX12710B | N/A | N/A | N/A | N/A | TA-A78-11X | TA-A78-12X | NO | YES | 28.9 | 28.9 | 637 | 606 | 89 | 70
RTX1110* | RTX14610** | N/A | TA-988-12R |  | N/A |  |  |  | RTX12710B | N/A | N/A | N/A | N/A | TA-A78-11X | TA-A78-12X | NO | YES | 28.9 | 28.9 | 637 | 606 | 89 | 70
RTXF1110* | RTXF14610** | N/A | TA-987-12R |  | N/A |  |  |  | RTXF12710B | N/A | N/A | N/A | N/A | TA-A95-11X | TA-A95-12X | NO | YES | 28.9 | 28.9 | 637 | 606 | 89 | 70
FR11210B | FR11210B | TA-D24-11R | N/A |  | N/A |  | FR15210B-P |  | FR12210B | N/A | N/A | N/A | N/A | TA-D32-11X | TA-D32-12X | YES | NO | 29.9 | 29.9 | 592 | 592 | 65 | 65
FRF11210B | FRF11210B | TA-D25-11R | N/A |  | N/A |  |  |  | FRF12210B | N/A | N/A | N/A | N/A | TA-D33-11X | TA-D33-12X | YES | NO | 29.9 | 29.9 | 592 | 592 | 65 | 65
FRO11210B | FRO11210B | TA-D26-11R | N/A |  | N/A |  |  |  | FRO12210B | N/A | N/A | N/A | N/A | TA-D34-11X | TA-D34-12X | YES | NO | 29.9 | 29.9 | 592 | 592 | 87 | 87
FROF11210B | FROF11210B | TA-D27-11R | N/A |  | N/A |  |  |  | FROF12210B | N/A | N/A | N/A | N/A | TA-D35-11X | TA-D35-12X | YES | NO | 29.9 | 29.9 | 592 | 592 | 87 | 87
FRO11210C | FRO11210C | TA-D28-11R | N/A |  | N/A |  | FRO16210C-P | FRO16210C-C | FRO12210C | N/A | N/A | N/A | N/A | TA-D36-11X | TA-D36-12X | YES | NO | 29.9 | 29.9 | 592 | 592 | 84 | 84
FROF11210C | FROF11210C | TA-D29-11R | N/A |  | N/A |  |  |  | FROF12210C | N/A | N/A | N/A | N/A | TA-D37-11X | TA-D37-12X | YES | NO | 29.9 | 29.9 | 592 | 592 | 84 | 84
RT11610* | RT14610** | N/A | TA-921-12R |  | N/A |  |  |  | RT12710B | N/A | N/A | N/A | N/A | TA-A77-11X | TA-A77-12X | YES | YES | 28.9 | 28.9 | 598 | 606 | 70 | 70
RTF11610* | RTF11610* | TA-919-11R | N/A |  | N/A |  |  |  | RTF12710B | N/A | N/A | N/A | N/A | TA-A94-11X | TA-A94-12X | YES | YES | 28.9 | 28.9 | 598 | 606 | 70 | 70
RTO11610* | RTO14610** | N/A | TA-922-12R |  | N/A |  |  |  | RTX12710B | N/A | N/A | N/A | N/A | TA-A78-11X | N/A | NO | YES | 28.9 | 28.9 | 598 | 606 | 89 | 94
RTOF11610* | RTOF14610** | N/A | TA-963-12R |  | N/A |  |  |  | RTXF12710B | N/A | N/A | N/A | N/A | TA-A95-11X | TA-A95-12X | NO | YES | 28.9 | 28.9 | 598 | 606 | 89 | 94
RTX11610* | RTX14610** | N/A | TA-988-12R |  | N/A |  |  |  | RTX12710B | N/A | N/A | N/A | N/A | TA-A78-11X | N/A | NO | YES | 28.9 | 28.9 | 598 | 606 | 89 | 70
RTXF11610* | RTXF14610** | N/A | TA-987-12R |  | N/A |  |  |  | RTXF12710B | N/A | N/A | N/A | N/A | TA-A95-11X | TA-A95-12X | NO | YES | 28.9 | 28.9 | 598 | 606 | 89 | 70
RTLO11610B | RTLO11610B | TA-B58-11R | N/A |  | N/A |  |  |  | RTLO13610B | N/A | N/A | N/A | N/A | N/A | N/A | YES | NO | 32.1 | 32.1 | 625 | 625 | 70 | 70
RTLOF11610B | RTLOF11610B | TA-B59-11R | N/A |  | N/A |  |  |  | RTLOF13610B | N/A | N/A | N/A | N/A | N/A | N/A | YES | NO | 32.1 | 32.1 | 625 | 625 | 70 | 70
RT11710B | RT11710B | TA-A73-11R | N/A |  | N/A |  |  |  | RT12710B | N/A | N/A | N/A | N/A | TA-A77-11X | TA-A77-12X | YES | NO | 28.9 | 28.9 | 604 | 606 | 70 | 70
RTF11710B | RTF11710B | TA-A92-11R | N/A |  | N/A |  |  |  | RTF12710B | N/A | N/A | N/A | N/A | TA-A94-11X | TA-A94-12X | YES | NO | 28.9 | 28.9 | 604 | 606 | 70 | 70
RTL11710B | N/A | N/A | N/A |  | N/A |  |  |  | RTL14710B** | N/A | N/A | N/A | N/A | N/A | TA-E06-12X | YES | NO | 32.41 | 32.41 | 688 | 688 | 70 | 70
RTLF11710B | N/A | N/A | N/A |  | N/A |  |  |  | RTLF14710B** | N/A | N/A | N/A | N/A | N/A | TA-E14-12X | YES | NO | 32.41 | 32.41 | 688 | 688 | 70 | 70
RTX11710B | RTX11710B | TA-A74-11R | N/A |  | N/A |  |  |  | RTX12710B | N/A | N/A | N/A | N/A | TA-A78-11X | TA-A78-12X | YES | NO | 28.9 | 28.9 | 604 | 606 | 94 | 94
RTXF11710B | RTXF11710B | TA-A93-11R | N/A |  | N/A |  |  |  | RTXF12710B | N/A | N/A | N/A | N/A | TA-A95-11X | TA-A95-12X | YES | NO | 28.9 | 28.9 | 604 | 606 | 94 | 94
RTX11710C | RTX11710C | TA-B16-11R | N/A |  | N/A |  |  |  | RTX12710C | N/A | N/A | N/A | N/A | TA-B10-11X | N/A | YES | NO | 28.9 | 28.9 | 604 | 606 | 79 | 79
RTXF11710C | RTXF11710C | TA-B19-11R | N/A |  | N/A |  |  |  | RTXF12710C | N/A | N/A | N/A | N/A | TA-B20-11X | N/A | YES | NO | 28.9 | 28.9 | 604 | 606 | 79 | 79
FR12210B | FR12210B | TA-D32-11R | N/A |  | N/A |  | FR15210B-P |  | FR12210B | N/A | N/A | N/A | N/A | TA-D32-11X | TA-D32-12X | YES | NO | 29.9 | 29.9 | 592 | 592 | 65 | 65
FRF12210B | FRF12210B | TA-D33-11R | N/A |  | N/A |  |  |  | FRF12210B | N/A | N/A | N/A | N/A | TA-D33-11X | TA-D33-12X | YES | NO | 29.9 | 29.9 | 592 | 592 | 65 | 65
FRO12210B | FRO12210B | TA-D34-11R | N/A |  | N/A |  |  |  | FRO12210B | N/A | N/A | N/A | N/A | TA-D34-11X | TA-D34-12X | YES | NO | 29.9 | 29.9 | 592 | 592 | 87 | 87
FROF12210B | FROF12210B | TA-D35-11R | N/A |  | N/A |  |  |  | FROF12210B | N/A | N/A | N/A | N/A | TA-D35-11X | TA-D35-12X | YES | NO | 29.9 | 29.9 | 592 | 592 | 87 | 87
FRO12210C | FRO12210C | TA-D36-11R | N/A |  | N/A |  | FRO16210C-P | FRO16210C-C | FRO12210C | N/A | N/A | N/A | N/A | TA-D36-11X | TA-D36-12X | YES | NO | 29.9 | 29.9 | 592 | 592 | 84 | 84
FROF12210C | FROF12210C | TA-D37-11R | N/A |  | N/A |  |  |  | FROF12210C | N/A | N/A | N/A | N/A | TA-D37-11X | TA-D37-12X | YES | NO | 29.9 | 29.9 | 592 | 592 | 84 | 84
RT12510* | RT14610** | N/A | TA-921-12R |  | N/A |  |  |  | RT12710B | N/A | N/A | N/A | N/A | TA-A77-11X | TA-A77-12X | NO | YES | 29.5 | 28.9 | 694 | 606 | 70 | 70
RTF12510* | RTF14610** | N/A | TA-962-12R |  | N/A |  |  |  | RTF12710B | N/A | N/A | N/A | N/A | TA-A94-11X | TA-A94-12X | NO | YES | 29.5 | 28.9 | 694 | 606 | 70 | 70
RTO12510* | RTO14610** | N/A | TA-922-12R |  | N/A |  |  |  | RTX12710B | N/A | N/A | N/A | N/A | TA-A78-11X | TA-A78-12X | NO | YES | 29.5 | 28.9 | 694 | 606 | 89 | 70
RTOF12510* | RTOF14610** | N/A | TA-963-12R |  | N/A |  |  |  | RTXF12710B | N/A | N/A | N/A | N/A | TA-A95-11X | TA-A95-12X | NO | YES | 29.5 | 28.9 | 694 | 606 | 89 | 70
RTX12510* | RTX14610** | N/A | TA-988-12R |  | N/A |  |  |  | RTX12710B | N/A | N/A | N/A | N/A | TA-A78-11X | TA-A78-12X | NO | YES | 29.5 | 28.9 | 694 | 606 | 89 | 70
RTXF12510* | RTXF14610** | N/A | TA-987-12R |  | N/A |  |  |  | RTXF12710B | N/A | N/A | N/A | N/A | TA-A95-11X | TA-A95-12X | NO | YES | 29.5 | 28.9 | 694 | 606 | 89 | 70
RT12610* | RT12610* | TA-824-11R | N/A |  | N/A |  |  |  | RT12710B | N/A | N/A | N/A | N/A | TA-A77-11X | TA-A77-12X | YES | NO | 28.9 | 28.9 | 609 | 606 | 70 | 70
RTF12610* | RTF12610* | TA-826-11R | N/A |  | N/A |  |  |  | RTF12710B | N/A | N/A | N/A | N/A | TA-A94-11X | TA-A94-12X | YES | NO | 28.9 | 28.9 | 609 | 606 | 70 | 70
RTO12610* | RTO14610** | N/A | TA-922-12R |  | N/A |  |  |  | RTX12710B | N/A | N/A | N/A | N/A | TA-A78-11X | TA-A78-12X | NO | YES | 28.9 | 28.9 | 609 | 606 | 89 | 94
RTOF12610* | RTOF14610** | N/A | TA-963-12R |  | N/A |  |  |  | RTXF12710B | N/A | N/A | N/A | N/A | TA-A95-11X | TA-A95-12X | NO | YES | 28.9 | 28.9 | 609 | 606 | 89 | 94
RTX12610* | RTX14610** | N/A | TA-988-12R |  | N/A |  |  |  | RTX12710B | N/A | N/A | N/A | N/A | TA-A78-11X | TA-A78-12X | NO | YES | 28.9 | 28.9 | 609 | 606 | 89 | 70
RTXF12610* | RTXF14610** | N/A | TA-987-12R |  | N/A |  |  |  | RTXF12710B | N/A | N/A | N/A | N/A | TA-A95-11X | TA-A95-12X | NO | YES | 28.9 | 28.9 | 609 | 606 | 89 | 94
RTLO12610A | RTLO12610A | TA-712-11R | N/A
RTLO12610B | RTLO12610B | TA-B35-11R | N/A |  | N/A |  |  |  | RTLO13610B | N/A | N/A | N/A | N/A | N/A | N/A | YES | NO | 32.1 | 32.1 | 625 | 625 | 70 | 70
RTLOF12610B | RTLOF12610B | TA-B36-11R | N/A |  | N/A |  |  |  | RTLOF13610B | N/A | N/A | N/A | N/A | N/A | N/A | YES | NO | 32.1 | 32.1 | 625 | 625 | 70 | 70
RT12710B | RT12710B | TA-A77-11R | N/A |  | N/A |  |  |  | RT12710B | N/A | N/A | N/A | N/A | TA-A77-11X | TA-A77-12X | YES | NO | 28.9 | 28.9 | 606 | 606 | 70 | 70
RTF12710B | RTF12710B | TA-A94-11R | N/A |  | N/A |  |  |  | RTF12710B | N/A | N/A | N/A | N/A | TA-A94-11X | TA-A94-12X | YES | NO | 28.9 | 28.9 | 606 | 606 | 70 | 70
RTL12710B | N/A | N/A | N/A |  | N/A |  |  |  | RTL14710B** | N/A | N/A | N/A | N/A | N/A | TA-E06-12X | YES | NO | 32.41 | 32.41 | 688 | 688 | 70 | 70
RTX12710B | RTX12710B | TA-A78-11R | N/A |  | N/A |  |  |  | RTX12710B | N/A | N/A | N/A | N/A | TA-A78-11X | TA-A78-12X | YES | NO | 28.9 | 28.9 | 606 | 606 | 94 | 94
RTXF12710B | RTXF12710B | TA-A95-11R | N/A |  | N/A |  |  |  | RTXF12710B | N/A | N/A | N/A | N/A | TA-A95-11X | TA-A95-12X | YES | NO | 28.9 | 28.9 | 606 | 606 | 94 | 94
RTX12710C | RTX12710C | TA-B10-11R | N/A |  | N/A |  |  |  | RTX12710C | N/A | N/A | N/A | N/A | TA-B10-11X | N/A | YES | NO | 28.9 | 28.9 | 606 | 606 | 79 | 79
RTXF12710C | RTXF12710C | TA-B20-11R | N/A |  | N/A |  |  |  | RTXF12710C | N/A | N/A | N/A | N/A | TA-B20-11X | N/A | YES | NO | 28.9 | 28.9 | 606 | 606 | 79 | 79
FR13210B | FR13210B | TA-D40-11R | N/A |  | N/A |  | FR15210B-P |  | FR13210B | N/A | N/A | N/A | N/A | TA-D40-11X | TA-D40-12X | YES | NO | 29.9 | 29.9 | 592 | 592 | 65 | 65
FRF13210B | FRF13210B | TA-D41-11R | N/A |  | N/A |  |  |  | FRF13210B | N/A | N/A | N/A | N/A | TA-D41-11X | TA-D41-12X | YES | NO | 29.9 | 29.9 | 592 | 592 | 65 | 65
FRO13210B | FRO13210B | TA-D42-11R | N/A |  | N/A |  |  |  | FRO13210B | N/A | N/A | N/A | N/A | TA-D42-11X | TA-D42-12X | YES | NO | 29.9 | 29.9 | 592 | 592 | 87 | 87
FROF13210B | FROF13210B | TA-D43-11R | N/A |  | N/A |  |  |  | FROF13210B | N/A | N/A | N/A | N/A | TA-D43-11X | TA-D43-12X | YES | NO | 29.9 | 29.9 | 592 | 592 | 87 | 87
FRO13210C | FRO13210C | TA-D44-11R | TA-D44-12R |  | N/A |  | FRO16210C-P | FRO16210C-C | FRO13210C | N/A | N/A | N/A | N/A | TA-D44-11X | TA-D44-12X | YES | NO | 29.9 | 29.9 | 592 | 592 | 84 | 84
FROF13210C | FROF13210C | N/A | TA-D45-12R |  | N/A |  |  |  | FROF13210C | N/A | N/A | N/A | N/A | TA-D45-11X | TA-D45-12X | YES | NO | 29.9 | 29.9 | 592 | 592 | 84 | 84
RTLO13610B | RTLO13610B | TA-B33-11R | TA-B31-12R |  | N/A |  |  |  | RTLO13610B | N/A | N/A | N/A | N/A | N/A | N/A | YES | NO | 32.1 | 32.1 | 625 | 625 | 70 | 70
RTLOF13610B | RTLOF13610B | TA-B34-11R | TA-B32-12R |  | N/A |  |  |  | RTLOF13610B | N/A | N/A | N/A | N/A | N/A | N/A | YES | NO | 32.1 | 32.1 | 625 | 625 | 70 | 70
RT13710B | RT13710B | TA-A81-11R | TA-A81-12R |  | N/A |  |  |  | RT13710B | N/A | N/A | N/A | N/A | N/A | TA-A81-12X | YES | NO | 28.9 | 28.9 | 611 | 611 | 70 | 70
RTF13710B | RTF13710B | TA-A96-11R | TA-A96-12R |  | N/A |  |  |  | RTF13710B | N/A | N/A | N/A | N/A | N/A | TA-A96-12X | YES | NO | 28.9 | 28.9 | 611 | 611 | 70 | 70
RTL13710B | N/A | N/A | N/A |  | N/A |  |  |  | RTL13710B | N/A | N/A | N/A | N/A | N/A | TA-E05-12X | YES | NO | 32.41 | 32.41 | 683 | 683 | 70 | 70
RTLF13710B | N/A | N/A | N/A |  | N/A |  |  |  | RTLF13710B | N/A | N/A | N/A | N/A | N/A | TA-E13-12X | YES | NO | 32.41 | 32.41 | 683 | 683 | 70 | 70
RTX13710B | RTX13710B | TA-A82-11R | TA-A82-12R |  | N/A |  |  |  | RTX13710B | N/A | N/A | N/A | N/A | N/A | TA-A82-12X | YES | NO | 28.9 | 28.9 | 611 | 611 | 94 | 94
RTXF13710B | RTXF13710B | TA-A97-11R | TA-A97-12R |  | N/A |  |  |  | RTXF13710B | N/A | N/A | N/A | N/A | N/A | TA-A97-12X | YES | NO | 28.9 | 28.9 | 611 | 611 | 94 | 94
RTX13710C | RTX13710C | TA-B12-11R | TA-B12-12R |  | N/A |  |  |  | RTX13710C | N/A | N/A | N/A | N/A | N/A | TA-B12-12X | YES | NO | 28.9 | 28.9 | 611 | 611 | 79 | 79
RTXF13710C | RTXF13710C | TA-B21-11R | TA-B21-12R |  | N/A |  |  |  | RTXF13710C | N/A | N/A | N/A | N/A | N/A | TA-B21-12X | YES | NO | 28.9 | 28.9 | 611 | 611 | 79 | 79
FR14210B | N/A | N/A | N/A |  | N/A |  | FR15210B-P |  | FR14210B | N/A | N/A | N/A | N/A | TA-D46-11X | TA-D46-12X | YES | NO | 29.9 | 29.9 | 592 | 592 | 65 | 65
FRF14210B | N/A | N/A | N/A |  | N/A |  |  |  | FRF14210B | N/A | N/A | N/A | N/A | TA-D47-11X | TA-D47-12X | YES | NO | 29.9 | 29.9 | 592 | 592 | 65 | 65
FRO14210B | FRO14210B | N/A | TA-D48-12R |  | N/A |  |  |  | FRO14210B | N/A | N/A | N/A | N/A | N/A | TA-D48-12X | YES | NO | 29.9 | 29.9 | 592 | 592 | 87 | 87
FROF14210B | FROF14210B | N/A | TA-D49-12R |  | N/A |  |  |  | FROF14210B | N/A | N/A | N/A | N/A | N/A | TA-D49-12X | YES | NO | 29.9 | 29.9 | 592 | 592 | 87 | 87
FRO14210C | FRO15210C | N/A | TA-D56-12R |  | N/A |  | FRO16210C-P | FRO16210C-C | FRO14210C | N/A | N/A | N/A | N/A | N/A | TA-D50-12X | YES | NO | 29.9 | 29.9 | 592 | 592 | 84 | 84
FROF14210C | FROF15210C | N/A | TA-D57-12R |  | N/A |  |  |  | FROF14210C | N/A | N/A | N/A | N/A | N/A | TA-D51-12X | YES | NO | 29.9 | 29.9 | 592 | 592 | 84 | 84
RT14210B | N/A | N/A | N/A |  | N/A |  |  |  | FR14210B | N/A | N/A | N/A | N/A | N/A | TA-D46-12X | YES | NO | 29.9 | 29.9 | 592 | 592 | 65 | 65
RTF14210B | N/A | N/A | N/A |  | N/A |  |  |  | FRF14210B | N/A | N/A | N/A | N/A | N/A | TA-D47-12X | YES | NO | 29.9 | 29.9 | 592 | 592 | 65 | 65
RTO14210B | N/A | N/A | N/A |  | N/A |  |  |  | FRO14210B | N/A | N/A | N/A | N/A | N/A | TA-D48-12X | YES | NO | 29.9 | 29.9 | 592 | 592 | 87 | 87
RTO14210C | FRO15210C | N/A | TA-D56-12R |  | N/A |  | FRO16210C-P | FRO16210C-C | FRO14210C | N/A | N/A | N/A | N/A | N/A | TA-D50-12X | YES | NO | 29.9 | 29.9 | 592 | 592 | 84 | 84
RTOF14210C | FROF15210C | N/A | TA-D57-12R |  | N/A |  |  |  | FROF14210C | N/A | N/A | N/A | N/A | N/A | TA-D51-12X | YES | NO | 29.9 | 29.9 | 592 | 592 | 84 | 84
FRLO-14410C-T2 | See "Lightning Unit Chart" Tab | [7 empty] | FRLO-14410C-T2 | See "Lightning Unit Chart" Tab
FRLOF-14410C-T2 | See "Lightning Unit Chart" Tab | [7 empty] | FRLOF-14410C-T2 | See "Lightning Unit Chart" Tab
FRLO-14410C | See "Lightning Unit Chart" Tab | [7 empty] | FRLO-14410C | See "Lightning Unit Chart" Tab
FRLOF-14410C | See "Lightning Unit Chart" Tab | [7 empty] | FRLOF-14410C | See "Lightning Unit Chart" Tab
RT14610 | RT14610 | N/A | TA-921-12R |  | N/A |  |  |  | RT14710B | N/A | N/A | N/A | N/A | N/A | TA-A52-12X | YES | NO | 29.5 | 29.5 | 621 | 624 | 70 | 70
RTF14610 | RTF14610 | N/A | TA-962-12R |  | N/A |  |  |  | RTF14710B | N/A | N/A | N/A | N/A | N/A | TA-A53-12X | YES | NO | 29.5 | 29.5 | 621 | 624 | 70 | 70
RTO14610 | RTO14610 | N/A | TA-922-12R |  | N/A |  |  |  | RTX14710B | N/A | N/A | N/A | N/A | N/A | TA-A54-12X | NO | YES | 29.5 | 29.5 | 621 | 624 | 89 | 94
RTOF14610 | RTOF14610 | N/A | TA-963-12R |  | N/A |  |  |  | RTXF14710B | N/A | N/A | N/A | N/A | N/A | TA-A55-12X | NO | YES | 29.5 | 29.5 | 621 | 624 | 89 | 94
RTX14610 | RTX14610 | N/A | TA-988-12R |  | N/A |  |  |  | RTX14710B | N/A | N/A | N/A | N/A | N/A | TA-A54-12X | NO | NO | 29.5 | 29.5 | 621 | 624 | 89 | 70
RTXF14610 | RTXF14610 | N/A | TA-987-12R |  | N/A |  |  |  | RTXF14710B | N/A | N/A | N/A | N/A | N/A | TA-A55-12X | NO | NO | 29.5 | 29.5 | 621 | 624 | 89 | 70
RTLO14610A | RTLO14610A | N/A | TA-B31-12R |  | N/A |  |  |  | RTLO14610B | N/A | N/A | N/A | N/A | N/A | N/A | YES | YES | 32.4 | 32.4 | 634 | 630 | 70 | 70
RTLOF14610A | RTLOF14610A | N/A | TA-B87-12R |  | N/A |  |  |  | RTLOF14610B | N/A | N/A | N/A | N/A | N/A | N/A | YES | YES | 32.4 | 32.4 | 634 | 630 | 70 | 70
RTLO14610B | RTLO14610B | N/A | TA-B31-12R |  | N/A |  |  |  | RTLO14610B | N/A | N/A | N/A | N/A | N/A | N/A | YES | NO | 32.4 | 32.4 | 630 | 630 | 70 | 70
RTLOF14610B | RTLOF14610B | N/A | TA-B32-12R |  | N/A |  |  |  | RTLOF14610B | N/A | N/A | N/A | N/A | N/A | N/A | YES | NO | 32.4 | 32.4 | 630 | 630 | 70 | 70
RT14710B | RT14710B | N/A | TA-A52-12R |  | N/A |  |  |  | RT14710B | N/A | N/A | N/A | N/A | N/A | TA-A52-12X | YES | NO | 29.5 | 29.5 | 624 | 624 | 70 | 70
RTF14710B | RTF14710B | N/A | TA-A53-12R |  | N/A |  |  |  | RTF14710B | N/A | N/A | N/A | N/A | N/A | TA-A53-12X | YES | NO | 29.5 | 29.5 | 624 | 624 | 70 | 70
RTL14710B | RTL14710B | N/A | TA-E06-12R |  | N/A |  |  |  | RTL14710B | N/A | N/A | N/A | N/A | N/A | TA-E06-12X | YES | NO | 32.41 | 32.41 | 688 | 688 | 70 | 70
RTLF14710B | RTLF14710B | N/A | TA-E14-12R |  | N/A |  |  |  | RTLF14710B | N/A | N/A | N/A | N/A | N/A | TA-E14-12X | YES | NO | 32.41 | 32.41 | 688 | 688 | 70 | 70
RTL14710B-T2 | RTL14710B-T2 | TA-E83-11R | N/A |  | N/A
RTLF14710B-T2 | RTLF14710B-T2 | N/A | TA-E88-12R |  | N/A
RTX14710B | RTX14710B | N/A | TA-A54-12R |  | N/A |  |  |  | RTX14710B | N/A | N/A | N/A | N/A | N/A | TA-A54-12X | YES | NO | 29.5 | 29.5 | 624 | 624 | 94 | 94
RTXF14710B | RTXF14710B | N/A | TA-A55-12R |  | N/A |  |  |  | RTXF14710B | N/A | N/A | N/A | N/A | N/A | TA-A55-12X | YES | NO | 29.5 | 29.5 | 624 | 624 | 94 | 94
RTX14710C | RTX14710C | N/A | TA-B14-12R |  | N/A |  |  |  | RTX14710C | N/A | N/A | N/A | N/A | N/A | TA-B14-12X | YES | NO | 29.5 | 29.5 | 624 | 624 | 79 | 79
RTXF14710C | RTXF14710C | N/A | TA-B22-12R |  | N/A |  |  |  | RTXF14710C | N/A | N/A | N/A | N/A | N/A | TA-B22-12X | YES | NO | 29.5 | 29.5 | 624 | 624 | 79 | 79
FR15210B | FR15210B | N/A | TA-D64-12R | TA-D64-10R | N/A |  | FR15210B-P |  | FR15210B | N/A | N/A | N/A | TA-D64-10X | N/A | TA-D64-12X | YES | NO | 29.9 | 29.9 | 592 | 592 | 65 | 65
FRF15210B | FRF15210B | N/A | TA-D65-12R | TA-D65-10R | N/A |  |  |  | FRF15210B | N/A | N/A | N/A | TA-D65-10X | N/A | TA-D65-12X | YES | NO | 29.9 | 29.9 | 592 | 592 | 65 | 65
FRM15210B | N/A | N/A | N/A | N/A | N/A |  |  |  | FRM15210B | N/A | N/A | N/A | TA-D94-10X | N/A | TA-D94-12X | YES | NO | 29.9 | 29.9 | 592 | 592 | 65 | 65
FRMF15210B | N/A | N/A | N/A | N/A | N/A |  |  |  | FRMF15210B | N/A | N/A | N/A | N/A | N/A | TA-D95-12X | YES | NO | 29.9 | 29.9 | 592 | 592 | 65 | 65
FRO15210B | FRO15210B | N/A | TA-D54-12R |  | N/A |  |  |  | FRO15210B | N/A | N/A | N/A | TA-D54-10X | N/A | TA-D54-12X | YES | NO | 29.9 | 29.9 | 592 | 592 | 87 | 87
FROF15210B | FROF15210B | N/A | TA-D55-12R |  | N/A |  |  |  | FROF15210B | N/A | N/A | N/A | TA-D55-10X | N/A | TA-D55-12X | YES | NO | 29.9 | 29.9 | 592 | 592 | 87 | 87
FRO15210C | FRO15210C | N/A | TA-D56-12R |  | N/A |  | FRO16210C-P | FRO16210C-C | FRO15210C | N/A | N/A | N/A | TA-D56-10X | N/A | TA-D56-12X | YES | NO | 29.9 | 29.9 | 602 | 602 | 84 | 84
FROF15210C | FROF15210C | N/A | TA-D57-12R |  | N/A |  |  |  | FROF15210C | N/A | N/A | N/A | TA-D57-10X | N/A | TA-D57-12X | YES | NO | 29.9 | 29.9 | 602 | 602 | 84 | 84
FRW15210B | FRW15210B | TA-D98-11R | N/A | N/A | N/A |  |  |  | FRW15210B | N/A | N/A | N/A | N/A | N/A | N/A
RTO15210C | FRO15210C | N/A | TA-D56-12R |  | N/A |  | FRO16210C-P | FRO16210C-C | FRO15210C | N/A | N/A | N/A | TA-D56-10X | N/A | TA-D56-12X | YES | NO | 29.9 | 29.9 | 602 | 602 | 84 | 84
RTOF15210C | FROF15210C | N/A | TA-D57-12R |  | N/A |  |  |  | FROF15210C | N/A | N/A | N/A | TA-D57-10X | N/A | TA-D57-12X | YES | NO | 29.9 | 29.9 | 602 | 602 | 84 | 84
FRLO-15410C-T2 | See "Lightning Unit Chart" Tab | [7 empty] | FRLO-15410C-T2 | See "Lightning Unit Chart" Tab
FRLOF-15410C-T2 | See "Lightning Unit Chart" Tab | [7 empty] | FRLOF-15410C-T2 | See "Lightning Unit Chart" Tab
FRLO-15410C | See "Lightning Unit Chart" Tab | [7 empty] | FRLO-15410C | See "Lightning Unit Chart" Tab
FRLOF-15410C | See "Lightning Unit Chart" Tab | [7 empty] | FRLOF-15410C | See "Lightning Unit Chart" Tab
RTLO15610B | RTLO15610B | N/A | TA-B43-12R |  | N/A |  |  |  | RTLO16610B | N/A | N/A | N/A | N/A | N/A | N/A | YES | NO | 32.4 | 32.4 | 630 | 630 | 70 | 70
RTLOF15610B | RTLOF15610B | N/A | TA-B44-12R |  | N/A |  |  |  | RTLOF16610B | N/A | N/A | N/A | N/A | N/A | N/A | YES | NO | 32.4 | 32.4 | 630 | 630 | 70 | 70
RTX15710B | RTX15710B |  | TA-B48-12R |  | N/A |  |  |  | RTX16710B | N/A | N/A | N/A | N/A | N/A | TA-B50-12X | YES | NO | 29.5 | 29.5 | 634 | 634 | 94 | 94
RTXF15710B | RTXF15710B | N/A | TA-B52-12R |  | N/A |  |  |  | RTXF16710B | N/A | N/A | N/A | N/A | N/A | TA-B54-12X | YES | NO | 29.5 | 29.5 | 634 | 634 | 94 | 94
RTX15710C | RTX15710C | N/A | TA-B49-12R |  | N/A |  |  |  | RTX16710C | N/A | N/A | N/A | N/A | N/A | TA-B51-12X | YES | NO | 29.5 | 29.5 | 634 | 634 | 79 | 79
RTXF15710C | RTXF15710C | N/A | TA-B53-12R |  | N/A |  |  |  | RTXF16710C | N/A | N/A | N/A | N/A | N/A | TA-B55-12X | YES | NO | 29.5 | 29.5 | 634 | 634 | 79 | 79
FRO16210B | FRO16210B | N/A | TA-D58-12R | TA-D58-10R | N/A |  |  |  | FRO16210B | N/A | N/A | N/A | TA-D58-10X | N/A | TA-D58-12X | YES | NO | 29.9 | 29.9 | 592 | 592 | 87 | 87
FROF16210B | FROF16210B | N/A | TA-D59-12R |  | N/A |  |  |  | FROF16210B | N/A | N/A | N/A | TA-D59-10X | N/A | TA-D59-12X | YES | NO | 29.9 | 29.9 | 592 | 592 | 87 | 87
FRO16210C | FRO16210C | N/A | TA-D60-12R | TA-D60-10R | N/A |  | FRO16210C-P | FRO16210C-C | FRO16210C | N/A | N/A | N/A | TA-D60-10X | N/A | TA-D60-12X | YES | NO | 29.9 | 29.9 | 602 | 602 | 84 | 84
FROF16210C | FROF16210C | N/A | TA-D61-12R | TA-D61-10R | N/A |  |  |  | FROF16210C | N/A | N/A | N/A | TA-D61-10X | N/A | TA-D61-12X | YES | NO | 29.9 | 29.9 | 602 | 602 | 84 | 84
RTO16210C | FRO16210C | N/A | TA-D60-12R | TA-D60-10R | N/A |  | FRO16210C-P | FRO16210C-C | FRO16210C | N/A | N/A | N/A | TA-D60-10X | N/A | TA-D60-12X | YES | NO | 29.9 | 29.9 | 602 | 602 | 84 | 84
RTOF16210C | FROF16210C | N/A | TA-D61-12R | TA-D61-10R | N/A |  |  |  | FROF16210C | N/A | N/A | N/A | TA-D61-10X | N/A | TA-D61-12X | YES | NO | 29.9 | 29.9 | 602 | 602 | 84 | 84
FRLO-16410C-T2 | See "Lightning Unit Chart" Tab | [7 empty] | FRLO-16410C-T2 | See "Lightning Unit Chart" Tab
FRLOF-16410C-T2 | See "Lightning Unit Chart" Tab | [7 empty] | FRLOF-16410C-T2 | See "Lightning Unit Chart" Tab
FRLO-16410C | See "Lightning Unit Chart" Tab | [7 empty] | FRLO-16410C | See "Lightning Unit Chart" Tab
FRLOF-16410C | See "Lightning Unit Chart" Tab | [7 empty] | FRLOF-16410C | See "Lightning Unit Chart" Tab
RTLO16610B | RTLO16610B | N/A | TA-B45-12R |  | N/A |  |  |  | RTLO16610B | N/A | N/A | N/A | N/A | N/A | N/A | YES | NO | 32.4 | 32.4 | 630 | 630 | 70 | 70
RTLOF16610B | RTLOF16610B | N/A | TA-B46-12R |  | N/A |  |  |  | RTLOF16610B | N/A | N/A | N/A | N/A | N/A | N/A | YES | NO | 32.4 | 32.4 | 630 | 630 | 70 | 70
RTX16710B | RTX16710B | N/A | TA-B50-12R |  | N/A |  |  |  | RTX16710B | N/A | N/A | N/A | N/A | N/A | TA-B50-12X | YES | NO | 29.5 | 29.5 | 634 | 634 | 94 | 94
RTXF16710B | RTXF16710B | N/A | TA-B54-12R |  | N/A |  |  |  | RTXF16710B | N/A | N/A | N/A | N/A | N/A | TA-B54-12X | YES | NO | 29.5 | 29.5 | 634 | 634 | 94 | 94
RTX16710C | RTX16710C | N/A | TA-B51-12R |  | N/A |  |  |  | RTX16710C | N/A | N/A | N/A | N/A | N/A | TA-B51-12X | YES | NO | 29.5 | 29.5 | 634 | 634 | 79 | 79
RTXF16710C | RTXF16710C | N/A | TA-B55-12R |  | N/A |  |  |  | RTXF16710C | N/A | N/A | N/A | N/A | N/A | TA-B55-12X | YES | NO | 29.5 | 29.5 | 634 | 634 | 79 | 79
FRO17210C | FRO17210C | N/A | TA-D73-12R | TA-D73-10R | N/A |  | FRO18210C-P |  | FRO17210C | N/A | N/A | N/A | TA-D73-10X | N/A | TA-D73-12X | YES | NO | 29.9 | 29.9 | 602 | 602 | 84 | 84
FROF17210C | FROF17210C | N/A | TA-D74-12R | TA-D74-10R | N/A |  |  |  | FROF17210C | N/A | N/A | N/A | TA-D74-10X | N/A | TA-D74-12X | YES | NO | 29.9 | 29.9 | 602 | 602 | 84 | 84
RTLO17610B | RTLO17610B | N/A | TA-E92-12R |  | N/A |  |  |  | RTLO18610B | N/A | N/A | N/A | N/A | N/A | N/A | YES | NO | 32.4 | 32.4 | 630 | 630 | 70 | 70
RTLOF17610B | RTLOF17610B | N/A | TA-E93-12R |  | N/A |  |  |  | RTLOF18610B | N/A | N/A | N/A | N/A | N/A | N/A | YES | NO | 32.4 | 32.4 | 630 | 630 | 70 | 70
RTLOF17610B-T2 | N/A | N/A | N/A |  | N/A |  |  |  | RTLOF17610B-T2 | N/A | N/A | N/A | N/A | N/A | N/A | YES | NO | 32.4 | 32.4 | 630 | 630 | 70 | 70
FRO18210C | FRO18210C | N/A | TA-D69-12R | TA-D69-10R | N/A |  | FRO18210C-P |  | FRO18210C | N/A | N/A | N/A | TA-D69-10X | N/A | TA-D69-12X | YES | NO | 29.9 | 29.9 | 602 | 602 | 84 | 84
FROF18210C | FROF18210C | N/A | TA-D70-12R | TA-D70-10R | N/A |  |  |  | FROF18210C | N/A | N/A | TA-D70-12X | TA-D70-10X | N/A | N/A | YES | NO | 29.9 | 29.9 | 602 | 602 | 84 | 84
RTLO18610B | RTLO18610B | N/A | TA-E99-12R |  | N/A |  |  |  | RTLO18610B | N/A | N/A | N/A | N/A | N/A | N/A | YES | NO | 32.4 | 32.4 | 630 | 630 | 70 | 70
RTLOF18610B | RTLOF18610B | N/A | TA-F12-12R |  | N/A |  |  |  | RTLOF18610B | N/A | N/A | N/A | N/A | N/A | N/A | YES | NO | 32.4 | 32.4 | 630 | 630 | 70 | 70
11 SPEEDS
RTO11709MLL | RTO11709MLL | TA-B69-11R | N/A |  | N/A |  |  |  | RTO11709MLL | N/A | N/A | N/A | N/A | N/A | TA-B69-12X | YES | NO | 33.6 | 33.6 | 671 | 671 | 79 | 79
RTOF11709MLL | RTOF11709MLL | TA-B71-11R | N/A |  | N/A |  |  |  | RTOF11709MLL | N/A | N/A | N/A | N/A | N/A | TA-B71-12X | YES | NO | 33.6 | 33.6 | 671 | 671 | 79 | 79
RTO11909ALL | RTO11909ALL | TA-F26-11R | N/A |  | N/A |  |  |  | RTO14909ALL | N/A | N/A | N/A | N/A | N/A | TA-F68-12X | YES | NO | 33.1 | 33.1 | 671 | 671 | 79 | 79
RTOF11909ALL | RTOF11909ALL | TA-F27-11R | N/A |  | N/A |  |  |  | RTOF14909ALL | N/A | N/A | N/A | N/A | N/A | TA-F69-12X | YES | NO | 33.1 | 33.1 | 671 | 671 | 79 | 79
RTO11909MLL | RTO11909MLL | TA-E43-11R | N/A |  | N/A |  |  |  | RTO11909MLL | N/A | N/A | N/A | N/A | TA-E43-11X | TA-E43-12X | YES | NO | 33.1 | 33.1 | 671 | 671 | 79 | 79
RTOF11909MLL | RTOF11909MLL | TA-E44-11R | N/A |  | N/A |  |  |  | RTOF11909MLL | N/A | N/A | N/A | N/A | TA-E44-11X | TA-E44-12X | YES | NO | 33.1 | 33.1 | 671 | 671 | 79 | 79
RTO14709MLL | RTO14709MLL | N/A | TA-B70-12R |  | N/A |  |  |  | RTO14709MLL | N/A | N/A | N/A | N/A | N/A | TA-B70-12X | YES | NO | 33.6 | 33.6 | 673 | 673 | 79 | 79
RTOF14709MLL | RTOF14709MLL | N/A | TA-B72-12R |  | N/A |  |  |  | RTOF14709MLL | N/A | N/A | N/A | N/A | N/A | TA-B72-12X | YES | NO | 33.6 | 33.6 | 673 | 673 | 79 | 79
RTO14909ALL | RTO14909ALL | N/A | TA-E68-12R |  | N/A |  |  |  | RTO14909ALL | N/A | N/A | N/A | N/A | N/A | TA-F68-12X | YES | NO | 33.1 | 33.1 | 671 | 671 | 79 | 79
RTOF14909ALL | RTOF14909ALL | N/A | TA-E69-12R |  | N/A |  |  |  | RTOF14909ALL | N/A | N/A | N/A | N/A | N/A | TA-F69-12X | YES | NO | 33.1 | 33.1 | 671 | 671 | 79 | 79
RTO14909MLL | RTO14909MLL | N/A | TA-E45-12R |  | N/A |  |  |  | RTO14909MLL | N/A | N/A | N/A | N/A | N/A | TA-E45-12X | YES | NO | 33.1 | 33.1 | 673 | 673 | 79 | 79
RTOF14909MLL | RTOF14909MLL | N/A | TA-E46-12R |  | N/A |  |  |  | RTOF14909MLL | N/A | N/A | N/A | N/A | N/A | TA-E46-12X | YES | NO | 33.1 | 33.1 | 673 | 673 | 79 | 79
RTO16909ALL | N/A | N/A | TA-F28-12R |  | N/A |  |  |  | RTO16909ALL | N/A | N/A | TA-F28-12X | N/A | N/A | TA-F28-12X | YES | NO | 33.1 | 33.1 | 673 | 673 | 79 | 79
RTOF16909ALL | N/A | N/A | TA-F29-12R |  | N/A |  |  |  | RTOF16909ALL | N/A | N/A | TA-F29-12X | N/A | N/A | TA-F29-12X | YES | NO | 33.1 | 33.1 | 673 | 673 | 79 | 79
13 SPEEDS
RT613* | RT6613 | SEE CHART A | N/A |  | N/A |  |  |  | N/A | N/A | N/A | N/A | N/A | N/A | N/A | N/A | N/A | N/A | N/A | N/A | N/A | N/A | N/A
RT6613 | RT6613 | SEE CHART A | N/A |  | N/A |  |  |  | N/A | N/A | N/A | N/A | N/A | N/A | N/A | N/A | N/A | N/A | N/A | N/A | N/A | N/A | N/A
RTO6613 | RTO6613 | SEE CHART A | N/A |  | N/A |  |  |  | N/A | N/A | N/A | N/A | N/A | N/A | N/A | N/A | N/A | N/A | N/A | N/A | N/A | N/A | N/A
RT9513* | RT14613** | N/A | TA-939-12R |  | N/A |  |  |  | RTLO12713A | N/A | N/A | N/A | N/A | TA-B08-11X | N/A | NO | YES | 32.1 | 32.4 | 660 | 714 | 70 | 79
RTF9513* | RTF14613** | N/A | TA-952-12R |  | N/A |  |  |  | RTLOF12713A | N/A | N/A | N/A | N/A | TA-B27-11X | N/A | NO | YES | 32.1 | 32.4 | 660 | 714 | 70 | 79
RTO9513* | RTO14613** | N/A | TA-940-12R |  | N/A |  |  |  | RTLO12713A | N/A | N/A | N/A | N/A | TA-B08-11X | N/A | NO | YES | 32.1 | 32.4 | 660 | 714 | 70 | 79
RTOF9513* | RTOF14613** | N/A | TA-953-12R |  | N/A |  |  |  | RTLOF12713A | N/A | N/A | N/A | N/A | TA-B27-11X | N/A | NO | YES | 32.1 | 32.4 | 660 | 714 | 70 | 79
RTOO9513* | N/A | N/A | N/A |  | N/A |  |  |  | RTLO14713A** | N/A | N/A | N/A | N/A | N/A | TA-B09-12X | NO | YES | 32.1 | 32.4 | 660 | 714 | 79 | 79
RTOOF9513* | N/A | N/A | N/A |  | N/A |  |  |  | RTLOF14713A** | N/A | N/A | N/A | N/A | N/A | TA-B28-12X | NO | YES | 32.1 | 32.4 | 660 | 714 | 79 | 79
RT11613* | RT14613** | N/A | TA-939-12R |  | N/A |  |  |  | RTLO12713A | N/A | N/A | N/A | N/A | TA-B08-11X | N/A | NO | YES | 32.1 | 32.1 | 652 | 714 | 70 | 79
RTF11613* | RTF14613** | N/A | TA-952-12R |  | N/A |  |  |  | RTLOF12713A | N/A | N/A | N/A | N/A | TA-B27-11X | N/A | NO | YES | 32.1 | 32.1 | 652 | 714 | 70 | 79
RTO11613* | RTO11613* | TA-937-11R | N/A |  | N/A |  |  |  | RTLO12713A | N/A | N/A | N/A | N/A | TA-B08-11X | N/A | NO | YES | 32.1 | 32.1 | 652 | 714 | 70 | 79
RTOF11613* | RTOF11613* | TA-946-11R | N/A |  | N/A |  |  |  | RTLOF12713A | N/A | N/A | N/A | N/A | TA-B27-11X | N/A | NO | YES | 32.1 | 32.1 | 652 | 714 | 70 | 79
RTOO11613* | N/A | N/A | N/A |  | N/A |  |  |  | RTLO12713A | N/A | N/A | N/A | N/A | TA-B08-11X | N/A | YES | YES | 32.1 | 32.1 | 652 | 714 | 79 | 79
RTOOF11613* | N/A | N/A | N/A |  | N/A |  |  |  | RTLOF12713A | N/A | N/A | N/A | N/A | TA-B27-11X | N/A | YES | YES | 32.1 | 32.1 | 652 | 714 | 79 | 79
RTO11813* | RTO11813* | TA-725-11R | N/A |  | N/A |  |  |  | RTLO12713A | N/A | N/A | N/A | N/A | TA-B08-11X | N/A | NO | YES | 32.1 | 32.1 | 652 | 714 | 70 | 79
RTOF11813* | RTOF11813* | TA-726-11R | N/A |  | N/A |  |  |  | RTLOF12713A | N/A | N/A | N/A | N/A | TA-B27-11X | N/A | NO | YES | 32.1 | 32.1 | 652 | 714 | 70 | 79
RT12513* | RT14613 | N/A | TA-939-12R |  | N/A |  |  |  | RTLO14713A | N/A | N/A | N/A | N/A | N/A | TA-B09-12X | NO | YES | 32.4 | 32.1 | 725 | 714 | 70 | 79
RTF12513* | RTF14613 | N/A | TA-952-12R |  | N/A |  |  |  | RTLOF14713A | N/A | N/A | N/A | N/A | N/A | TA-B28-12X | NO | YES | 32.4 | 32.1 | 725 | 714 | 70 | 79
RTO12513* | RTO14613 | N/A | TA-940-12R |  | N/A |  |  |  | RTLO14713A | N/A | N/A | N/A | N/A | N/A | TA-B09-12X | NO | YES | 32.4 | 32.1 | 776 | 714 | 70 | 79
RTOF12513* | RTOF14613 | N/A | TA-953-12R |  | N/A |  |  |  | RTLOF14713A | N/A | N/A | N/A | N/A | N/A | TA-B28-12X | NO | YES | 32.4 | 32.1 | 776 | 714 | 70 | 79
RTLOF12613B | RTLOF12613B | TA-A68-11R | N/A |  | N/A
RTLO12713A | RTLO12713A | TA-B08-11R | N/A |  | N/A |  | RTLO16713A-P |  | RTLO12713A | N/A | N/A | N/A | N/A | TA-B08-11X | N/A | YES | NO | 32.1 | 32.1 | 714 | 714 | 79 | 79
RTLOF12713A | RTLOF12713A | TA-B27-11R | N/A |  | N/A |  |  |  | RTLOF12713A | N/A | N/A | N/A | N/A | TA-B27-11X | N/A | YES | NO | 32.1 | 32.1 | 714 | 714 | 79 | 79
RTLO12713A-T2 | RTLO12713A-T2 | TA-E69-11R | N/A |  | N/A
RTLO12913A | RTLO12913A | N/A | N/A |  | TA-F00-50R | RTLO16913A-P |  |  | RTLO12913A | N/A | N/A | N/A | N/A | TA-F00-11X | TA-F00-12X | YES | NO | 33.1 | 33.1 | 714 | 714 | 79 | 79
RTLOF12913A | RTLOF12913A | N/A | N/A |  | TA-F01-50R |  |  |  | RTLOF12913A | N/A | N/A | N/A | N/A | TA-F01-11X | TA-F01-12X | YES | NO | 33.1 | 33.1 | 714 | 714 | 79 | 79
RTLO12913A-T2 | RTLO12913A-T2 | N/A | N/A |  | TA-F30-50R |  |  |  | RTLO12913A-T2 | N/A | N/A | N/A | N/A | N/A | N/A | N/A | N/A | N/A | N/A | N/A | N/A | N/A | N/A
RTLOF12913A-T2 | RTLOF12913A-T2 | N/A | N/A |  | TA-F31-50R |  |  |  | RTLOF12913A-T2 | N/A | N/A | N/A | N/A | N/A | N/A | N/A | N/A | N/A | N/A | N/A | N/A | N/A | N/A
RT14613 | RT14613 | N/A | TA-939-12R |  | N/A |  |  |  | RTLO14713A | N/A | N/A | N/A | N/A | N/A | TA-B09-12X | NO | YES | 32.4 | 32.4 | 659 | 714 | 70 | 79
RTF14613 | RTF14613 | N/A | TA-952-12R |  | N/A |  |  |  | RTLOF14713A | N/A | N/A | N/A | N/A | N/A | TA-B28-12X | NO | YES | 32.4 | 32.4 | 659 | 714 | 70 | 79
RTLO14613B | RTLO14613B | N/A | TA-A66-12R |  | N/A |  |  |  | RTLO14713A | N/A | N/A | N/A | N/A | N/A | TA-B09-12X | NO | YES | 32.4 | 32.4 | 662 | 714 | 70 | 79
RTLOF14613B | RTLOF14613B | N/A | TA-A69-12R |  | N/A |  |  |  | RTLOF14713A | N/A | N/A | N/A | N/A | N/A | TA-B28-12X | YES | YES | 32.4 | 32.4 | 714 | 714 | 79 | 79
RTO14613 | RTO14613 | N/A | TA-940-12R |  | N/A |  |  |  | RTLO14713A | N/A | N/A | N/A | N/A | N/A | TA-B09-12X | NO | YES | 32.4 | 32.4 | 659 | 714 | 70 | 79
RTOF14613 | RTOF14613 | N/A | TA-953-12R |  | N/A |  |  |  | RTLOF14713A | N/A | N/A | N/A | N/A | N/A | TA-B28-12X | NO | YES | 32.4 | 32.4 | 659 | 714 | 70 | 79
RTOO14613 | RTLO14713A | N/A | TA-B09-12R |  | N/A |  | RTLO16713A-P |  | RTLO14713A | N/A | N/A | N/A | N/A | N/A | TA-B09-12X | YES | YES | 32.4 | 32.4 | 659 | 714 | 79 | 79
RTOOF14613 | RTLOF14713A | N/A | TA-B28-12R |  | N/A |  |  |  | RTLOF14713A | N/A | N/A | N/A | N/A | N/A | TA-B28-12X | YES | YES | 32.4 | 32.4 | 659 | 714 | 79 | 79
RTLO14713A | RTLO14713A | N/A | TA-B09-12R |  | N/A |  | RTLO16713A-P |  | RTLO14713A | N/A | N/A | N/A | N/A | N/A | TA-B09-12X | YES | NO | 32.4 | 32.4 | 714 | 714 | 79 | 79
RTLOF14713A | RTLOF14713A | N/A | TA-B28-12R |  | N/A |  |  |  | RTLOF14713A | N/A | N/A | N/A | N/A | N/A | TA-B28-12X | YES | NO | 32.4 | 32.4 | 714 | 714 | 79 | 79
RTO14813 | RTO14813 | N/A | TA-713-12R |  | N/A |  |  |  | RTLO14713A | N/A | N/A | N/A | N/A | N/A | TA-B09-12X | NO | YES | 32.4 | 32.4 | 659 | 714 | 70 | 79
RTOF14813 | RTOF14813 | N/A | TA-714-12R |  | N/A |  |  |  | RTLOF14713A | N/A | N/A | N/A | N/A | N/A | TA-B28-12X | NO | YES | 32.4 | 32.4 | 659 | 714 | 70 | 79
RTLO14913A | RTLO14913A | N/A | N/A |  | TA-F02-50R | RTLO16913A-P |  |  | RTLO 14913A | N/A | N/A | N/A | N/A | N/A | TA-F02-12X | YES | NO | 33.1 | 33.1 | 714 | 714 | 79 | 79
RTLOF14913A | RTLOF14913A | N/A | N/A |  | TA-F03-50R |  |  |  | RTLOF 14913A | N/A | N/A | N/A | N/A | N/A | TA-F03-12X | YES | NO | 33.1 | 33.1 | 714 | 714 | 79 | 79
RTLO14913A-T2 | RTLO14913A-T2 | N/A | N/A |  | TA-F32-50R |  |  |  | RTLO14913A-T2 | N/A | N/A | N/A | N/A | N/A | N/A | N/A | N/A | N/A | N/A | N/A | N/A | N/A | N/A
RTLOF14913A-T2 | RTLOF14913A-T2 | N/A | N/A |  | TA-F33-50R |  |  |  | RTLOF14913A-T2 | N/A | N/A | N/A | N/A | N/A | N/A | N/A | N/A | N/A | N/A | N/A | N/A | N/A | N/A
RT15613 | RT15613 | N/A | TA-816-12R |  | N/A |  |  |  | RTLO16713A | N/A | N/A | N/A | N/A | N/A | TA-B56-12X | NO | YES | 32.4 | 32.4 | 665 | 716 | 70 | 79
RTF15613 | RTF15613 | N/A | TA-820-12R |  | N/A |  |  |  | RTLOF16713A | N/A | N/A | N/A | N/A | N/A | TA-B57-12X | NO | YES | 32.4 | 32.4 | 665 | 716 | 70 | 79
RTO15613 | RTO15613 | N/A | TA-728-12R |  | N/A |  |  |  | RTLO16713A | N/A | N/A | N/A | N/A | N/A | TA-B56-12X | NO | YES | 32.4 | 32.4 | 665 | 716 | 70 | 79
RTOF15613 | RTOF15613 | N/A | TA-729-12R |  | N/A |  |  |  | RTLOF16713A | N/A | N/A | N/A | N/A | N/A | TA-B57-12X | NO | YES | 32.4 | 32.4 | 665 | 716 | 70 | 79
RTO15813 | RTO15613 | N/A | TA-817-12R |  | N/A |  |  |  | RTLO16713A | N/A | N/A | N/A | N/A | N/A | TA-B56-12X | NO | YES | 32.4 | 32.4 | 665 | 716 | 70 | 79
RTOF15813 | RTOF15613 | N/A | TA-818-12R |  | N/A |  |  |  | RTLOF16713A | N/A | N/A | N/A | N/A | N/A | TA-B57-12X | NO | YES | 32.4 | 32.4 | 665 | 716 | 70 | 79
RTLO16713A | RTLO16713A | N/A | TA-B56-12R |  | N/A |  | RTLO16713A-P |  | RTLO16713A | N/A | N/A | N/A | N/A | N/A | TA-B56-12X | YES | NO | 32.4 | 32.4 | 716 | 716 | 79 | 79
RTLOF16713A | RTLOF16713A | N/A | TA-B57-12R |  | N/A |  |  |  | RTLOF16713A | N/A | N/A | N/A | N/A | N/A | TA-B57-12X | YES | NO | 32.4 | 32.4 | 716 | 716 | 79 | 79
RTLOF16713A-T2 | RTLOF16713A-T2 | N/A | TA-E74-12R |  | N/A
RTLO16713A-MT | RTLO16713A-MT | N/A | TA-E57-12R |  | N/A
RTLOF16713A-MT | RTLOF16713A-MT | N/A | TA-E58-12R |  | N/A
RTLO16713A-MT-T2 | RTLO16713A-MT-T2 | N/A | TA-E89-12R |  | N/A
RTLOF16713A-MT-T2 | RTLOF16713A-MT-T2 | N/A | TA-E91-12R |  | N/A
RTLO16913A | RTLO16913A | N/A | N/A |  | TA-F04-50R | RTLO16913A-P |  |  | RTLO16913A | N/A | N/A | N/A | N/A | N/A | TA-F04-12X | YES | NO | 33.1 | 33.1 | 716 | 716 | 79 | 79
RTLOF16913A | RTLOF16913A | N/A | N/A |  | TA-F05-50R |  |  |  | RTLOF16913A | N/A | N/A | N/A | N/A | N/A | TA-F05-12X | YES | NO | 33.1 | 33.1 | 716 | 716 | 79 | 79
RTLO16913A-T2 | RTLO16913A-T2 | N/A | N/A |  | TA-F34-50R |  |  |  | RTLO16913A-T2 | N/A | N/A | N/A | N/A | N/A | N/A | N/A | N/A | N/A | N/A | N/A | N/A | N/A | N/A
RTLOF16913A-T2 | RTLOF16913A-T2 | N/A | N/A |  | TA-F35-50R |  |  |  | RTLOF16913A-T2 | N/A | N/A | N/A | N/A | N/A | N/A | N/A | N/A | N/A | N/A | N/A | N/A | N/A | N/A
RTLO18913A | RTLO18913A | N/A | N/A |  | TA-E59-50R | RTLO18913A-P |  |  | RTLO18913A | N/A | N/A | N/A | N/A | N/A | TA-E59-12X | YES | NO | 33.1 | 33.1 | 716 | 716 | 79 | 79
RTLOF18913A | RTLOF18913A | N/A | N/A |  | TA-E60-50R |  |  |  | RTLOF18913A | N/A | N/A | N/A | N/A | N/A | TA-E60-12X | YES | NO | 33.1 | 33.1 | 716 | 716 | 79 | 79
RTLO18913A-T2 | RTLO18913A-T2 | N/A | N/A |  | TA-E72-50R |  |  |  | RTLO18913A-T2 | N/A | N/A | N/A | N/A | N/A | N/A | N/A | N/A | N/A | N/A | N/A | N/A | N/A | N/A
RTLOF18913A-T2 | RTLOF18913A-T2 | N/A | N/A |  | TA-E75-50R |  |  |  | RTLOF18913A-T2 | N/A | N/A | N/A | N/A | N/A | N/A | N/A | N/A | N/A | N/A | N/A | N/A | N/A | N/A
RTLO20913A | RTLO20913A | N/A | N/A |  | TA-F43-50R |  |  |  | RTLO-20913A | N/A | N/A | N/A | N/A | N/A | TA-F43-12X | YES | NO | 33.1 | 33.1 | 716 | 716 | 79 | 79
RTLOF20913A | RTLOF20913A | N/A | N/A |  | TA-F44-50R |  |  |  | RTLOF20913A | N/A | N/A | N/A | N/A | N/A | N/A | N/A | N/A | N/A | N/A | N/A | N/A | N/A | N/A
15 SPEEDS
RT11615* | RT11615* | TA-943-11R | N/A |  | N/A |  |  |  | RT14715** | N/A | N/A | N/A | N/A | N/A | TA-757-12X | NO | YES | 32.1 | 33.6 | 648 | 696 | 70 | 70
RTF11615* | RTF14615** | N/A | TA-955-12R |  | N/A |  |  |  | RTF14715** | N/A | N/A | N/A | N/A | N/A | TA-791-12X | NO | YES | 32.1 | 33.6 | 648 | 696 | 70 | 70
RTO11615* | RTO11615* | TA-951-11R | N/A |  | N/A |  |  |  | RTX14715** | N/A | N/A | N/A | N/A | N/A | TA-794-12X | NO | YES | 32.1 | 33.6 | 648 | 696 | 89 | 89
RTOF11615* | RTOF14615** | N/A | TA-956-12R |  | N/A |  |  |  | RTXF14715** | N/A | N/A | N/A | N/A | N/A | TA-795-12X | NO | YES | 32.1 | 33.6 | 648 | 696 | 89 | 89
RTX11615* | RTX11615* | TA-834-11R | N/A |  | N/A |  |  |  | RTX14715** | N/A | N/A | N/A | N/A | N/A | TA-794-12X | NO | YES | 32.1 | 33.6 | 648 | 696 | 89 | 89
RTXF11615* | RTXF11615* | TA-845-11R | N/A |  | N/A |  |  |  | RTXF14715** | N/A | N/A | N/A | N/A | N/A | TA-795-12X | NO | YES | 32.1 | 33.6 | 648 | 696 | 89 | 89
RT11715* | RT11715* | TA-888-11R | N/A |  | N/A |  |  |  | RT14715** | N/A | N/A | N/A | N/A | N/A | TA-757-12X | NO | NO | 32.1 | 33.6 | 681 | 696 | 70 | 70
RTF11715* | RTF11715* | TA-716-11R | N/A |  | N/A |  |  |  | RTF14715** | N/A | N/A | N/A | N/A | N/A | TA-791-12X | NO | NO | 32.1 | 33.6 | 681 | 696 | 70 | 70
RTO11715* | RTO11715* | TA-767-11R | N/A |  | N/A |  |  |  | RTX14715** | N/A | N/A | N/A | N/A | N/A | TA-794-12X | NO | NO | 32.1 | 33.6 | 681 | 696 | 89 | 89
RTOF11715* | RTOF11715* | TA-770-11R | N/A |  | N/A |  |  |  | RTXF14715** | N/A | N/A | N/A | N/A | N/A | TA-795-12X | NO | NO | 32.1 | 33.6 | 681 | 696 | 89 | 89
RTX11715* | RTX11715* | TA-889-11R | N/A |  | N/A |  |  |  | RTX14715** | N/A | N/A | N/A | N/A | N/A | TA-794-12X | NO | NO | 32.1 | 33.6 | 681 | 696 | 89 | 89
RTXF11715* | RTXF11715* | TA-717-11R | N/A |  | N/A |  |  |  | RTXF14715** | N/A | N/A | N/A | N/A | N/A | TA-795-12X | NO | NO | 32.1 | 33.6 | 681 | 696 | 89 | 89
RT12515* | RT14615** | N/A | TA-944-12R |  | N/A |  |  |  | RT14715** | N/A | N/A | N/A | N/A | N/A | TA-757-12X | YES | YES | 33.6 | 33.6 | 770 | 696 | 70 | 70
RTF12515* | RTF14615** | N/A | TA-955-12R |  | N/A |  |  |  | RTF14715** | N/A | N/A | N/A | N/A | N/A | TA-791-12X | YES | YES | 33.6 | 33.6 | 770 | 696 | 70 | 70
RTO12515* | RTO14615** | N/A | TA-945-12R |  | N/A |  |  |  | RTX14715** | N/A | N/A | N/A | N/A | N/A | TA-794-12X | NO | YES | 33.6 | 33.6 | 770 | 696 | 89 | 70
RTOF12515* | RTOF14615** | N/A | TA-956-12R |  | N/A |  |  |  | RTXF14715** | N/A | N/A | N/A | N/A | N/A | TA-795-12X | NO | YES | 33.6 | 33.6 | 770 | 696 | 89 | 70
RTX12515* | RTX14615** | N/A | TA-977-12R |  | N/A |  |  |  | RTX14715** | N/A | N/A | N/A | N/A | N/A | TA-794-12X | NO | YES | 33.6 | 33.6 | 770 | 696 | 89 | 70
RTXF12515* | RTXF14615** | N/A | TA-978-12R |  | N/A |  |  |  | RTXF14715** | N/A | N/A | N/A | N/A | N/A | TA-795-12X | NO | YES | 33.6 | 33.6 | 770 | 696 | 89 | 70
RT14615 | RT14615 | N/A | TA-944-12R |  | N/A |  |  |  | RT14715 | N/A | N/A | N/A | N/A | N/A | TA-757-12X | YES | NO | 33.6 | 33.6 | 703 | 696 | 70 | 70
RTF14615 | RTF14615 | N/A | TA-955-12R |  | N/A |  |  |  | RTF14715 | N/A | N/A | N/A | N/A | N/A | TA-791-12X | YES | NO | 33.6 | 33.6 | 703 | 696 | 70 | 70
RTO14615 | RTO14615 | N/A | TA-945-12R |  | N/A |  |  |  | RTX14715 | N/A | N/A | N/A | N/A | N/A | TA-794-12X | YES | NO | 33.6 | 33.6 | 703 | 696 | 89 | 89
RTOF14615 | RTOF14615 | N/A | TA-956-12R |  | N/A |  |  |  | RTXF14715 | N/A | N/A | N/A | N/A | N/A | TA-795-12X | YES | NO | 33.6 | 33.6 | 703 | 696 | 89 | 89
RTX14615 | RTX14615 | N/A | TA-977-12R |  | N/A |  |  |  | RTX14715 | N/A | N/A | N/A | N/A | N/A | TA-794-12X | YES | NO | 33.6 | 33.6 | 703 | 696 | 89 | 89
RTXF14615 | RTXF14615 | N/A | TA-978-12R |  | N/A |  |  |  | RTXF14715 | N/A | N/A | N/A | N/A | N/A | TA-795-12X | YES | NO | 33.6 | 33.6 | 703 | 696 | 89 | 89
RT14715 | RT14715 | N/A | TA-757-12R |  | N/A |  |  |  | RT14715 | N/A | N/A | N/A | N/A | N/A | TA-757-12X | YES | NO | 33.6 | 33.6 | 696 | 696 | 70 | 70
RTF14715 | RTF14715 | N/A | TA-791-12R |  | N/A |  |  |  | RTF14715 | N/A | N/A | N/A | N/A | N/A | TA-791-12X | YES | NO | 33.6 | 33.6 | 696 | 696 | 70 | 70
RTO14715 | RTO14715 | N/A | TA-792-12R |  | N/A |  |  |  | RTX14715 | N/A | N/A | N/A | N/A | N/A | TA-794-12X | YES | NO | 33.6 | 33.6 | 696 | 696 | 89 | 89
RTOF14715 | RTOF14715 | N/A | TA-793-12R |  | N/A |  |  |  | RTXF14715 | N/A | N/A | N/A | N/A | N/A | TA-795-12X | YES | NO | 33.6 | 33.6 | 696 | 696 | 89 | 89
RTX14715 | RTX14715 | N/A | TA-794-12R |  | N/A |  |  |  | RTX14715 | N/A | N/A | N/A | N/A | N/A | TA-794-12X | YES | NO | 33.6 | 33.6 | 696 | 696 | 89 | 89
RTXF14715 | RTXF14715 | N/A | TA-795-12R |  | N/A |  |  |  | RTXF14715 | N/A | N/A | N/A | N/A | N/A | TA-795-12X | YES | NO | 33.6 | 33.6 | 696 | 696 | 89 | 89
RT14915 | RT14915 | N/A | TA-E47-12R |  | N/A |  |  |  | RT14915 | N/A | N/A | N/A | N/A | N/A | TA-E47-12X | YES | NO | 33.1 | 33.1 | 696 | 696 | 70 | 70
RTF14915 | RTF14915 | N/A | TA-E48-12R |  | N/A |  |  |  | RTF14915 | N/A | N/A | N/A | N/A | N/A | TA-E48-12X | YES | NO | 33.1 | 33.1 | 696 | 696 | 70 | 70
RTO14915 | RTO14915 | N/A | TA-E49-12R |  | N/A |  |  |  | RTO14915 | N/A | N/A | N/A | N/A | N/A | TA-E49-12X | YES | NO | 33.1 | 33.1 | 696 | 696 | 89 | 89
RTOF14915 | RTOF14915 | N/A | TA-E50-12R |  | N/A |  |  |  | RTOF14915 | N/A | N/A | N/A | N/A | N/A | TA-E50-12X | YES | NO | 33.1 | 33.1 | 696 | 696 | 89 | 89
RT15615 | RT15615 | N/A | TA-814-11R |  | N/A |  |  |  | RT15715 | N/A | N/A | N/A | N/A | N/A | TA-892-12X | YES | NO | 33.6 | 33.6 | 703 | 696 | 70 | 70
RTF15615 | RTF15615 | N/A | TA-821-12R |  | N/A |  |  |  | RTF15715 | N/A | N/A | N/A | N/A | N/A | TA-892-12X | YES | NO | 33.6 | 33.6 | 703 | 696 | 89 | 89
RTO15615 | RTO15615 | N/A | TA-815-12R |  | N/A |  |  |  | RTX15715 | N/A | N/A | N/A | N/A | N/A | TA-871-12X | YES | NO | 33.6 | 33.6 | 703 | 696 | 89 | 89
RTOF15615 | RTOF15615 | N/A | TA-819-12R |  | N/A |  |  |  | RTXF15715 | N/A | N/A | N/A | N/A | N/A | TA-899-12X | YES | NO | 33.6 | 33.6 | 703 | 696 | 89 | 89
RTX15615 | RTX15615 | N/A | TA-835-12R |  | N/A |  |  |  | RTX15715 | N/A | N/A | N/A | N/A | N/A | TA-871-12X | YES | NO | 33.6 | 33.6 | 703 | 696 | 89 | 89
RTXF15615 | RTXF15615 | N/A | TA-838-12R |  | N/A |  |  |  | RTXF15715 | N/A | N/A | N/A | N/A | N/A | TA-899-12X | YES | NO | 33.6 | 33.6 | 703 | 696 | 89 | 89
RT15715 | RT15715 | N/A | TA-892-12R |  | N/A |  |  |  | RT15715 | N/A | N/A | N/A | N/A | N/A | TA-892-12X | YES | NO | 33.6 | 33.6 | 696 | 696 | 70 | 70
RTF15715 | RTF15715 | N/A | TA-898-12R |  | N/A |  |  |  | RTF15715 | N/A | N/A | N/A | N/A | N/A | TA-898-12X | YES | NO | 33.6 | 33.6 | 696 | 696 | 70 | 70
RTO15715 | RTO15715 | N/A | TA-789-12R |  | N/A |  |  |  | RTX15715 | N/A | N/A | N/A | N/A | N/A | TA-871-12X | YES | NO | 33.6 | 33.6 | 696 | 696 | 89 | 89
RTOF15715 | RTOF15715 | N/A | TA-790-12R |  | N/A |  |  |  | RTXF15715 | N/A | N/A | N/A | N/A | N/A | TA-899-12X | YES | NO | 33.6 | 33.6 | 696 | 696 | 89 | 89
RTX15715 | RTX15715 | N/A | TA-871-12R |  | N/A |  |  |  | RTX15715 | N/A | N/A | N/A | N/A | N/A | TA-871-12X | YES | NO | 33.6 | 33.6 | 696 | 696 | 89 | 89
RTXF15715 | RTXF15715 | N/A | TA-899-12R |  | N/A |  |  |  | RTXF15715 | N/A | N/A | N/A | N/A | N/A | TA-899-12X | YES | NO | 33.6 | 33.6 | 696 | 696 | 89 | 89
RTO16915 | RTO16915 | N/A | TA-E51-12R |  | N/A |  |  |  | RTO16915 | N/A | N/A | N/A | N/A | N/A | TA-E51-12X | YES | NO | 33.1 | 33.1 | 696 | 696 | 89 | 89
RTOF16915 | RTOF16915 | N/A | TA-E52-12R |  | N/A |  |  |  | RTOF16915 | N/A | N/A | N/A | N/A | N/A | TA-E52-12X | YES | NO | 33.1 | 33.1 | 696 | 696 | 89 | 89
18 SPEEDS
RTLO14618A | RTLO14618A | N/A | TA-A58-12R |  | N/A |  |  |  | RTLO14718B | N/A | N/A | N/A | N/A | N/A | TA-B25-12X | NO | YES | 32.4 | 32.4 | 738 | 716 | 70 | 79
RTLOF14618A | RTLOF14618A | N/A | TA-A62-12R |  | N/A |  |  |  | RTLOF14718B | N/A | N/A | N/A | N/A | N/A | TA-B26-12X | NO | YES | 32.4 | 32.4 | 738 | 716 | 70 | 79
RTLO14718B | RTLO14718B | N/A | TA-B25-12R |  | N/A |  | RTLO18718B-P |  | RTLO14718B | N/A | N/A | N/A | N/A | N/A | TA-B25-12X | YES | NO | 32.4 | 32.4 | 716 | 716 | 79 | 79
RTLOF14718B | RTLOF14718B | N/A | TA-B26-12R |  | N/A |  |  |  | RTLOF14718B | N/A | N/A | N/A | N/A | N/A | TA-B26-12X | YES | NO | 32.4 | 32.4 | 716 | 716 | 79 | 79
RTLO14918B | N/A | N/A | N/A |  | N/A | RTLO18918B-P |  |  | RTLO14918B | N/A | N/A | N/A | N/A | N/A | TA-F06-12X | YES | NO | 33.1 | 33.1 | 716 | 716 | 79 | 79
RTLOF14918B | N/A | N/A | N/A |  | N/A |  |  |  | RTLOF14918B | N/A | N/A | N/A | N/A | N/A | TA-F07-12X | YES | NO | 33.1 | 33.1 | 716 | 716 | 79 | 79
RTO15618 | RTO15618 | N/A | TA-896-12R |  | N/A |  |  |  | RTLO16718B | N/A | N/A | N/A | N/A | N/A | TA-B29-12X | NO | YES | 32.4 | 32.4 | 748 | 716 | 70 | 79
RTOF15618 | RTOF15618 | N/A | TA-782-12R |  | N/A |  |  |  | RTLOF16718B | N/A | N/A | N/A | N/A | N/A | TA-B30-12X | NO | YES | 32.4 | 32.4 | 748 | 716 | 70 | 79
RTLO16618A | RTLO16618A | N/A | TA-A60-12R |  | N/A |  |  |  | RTLO16718B | N/A | N/A | N/A | N/A | N/A | TA-B29-12X | NO | YES | 32.4 | 32.4 | 748 | 716 | 70 | 79
RTLOF16618A | RTLOF16618A | N/A | TA-A61-12R |  | N/A |  |  |  | RTLOF16718B | N/A | N/A | N/A | N/A | N/A | TA-B30-12X | NO | YES | 32.4 | 32.4 | 748 | 716 | 70 | 79
RTLO16718B | RTLO16718B | N/A | TA-B29-12R |  | N/A |  | RTLO18718B-P |  | RTLO16718B | N/A | N/A | N/A | N/A | N/A | TA-B29-12X | YES | NO | 32.4 | 32.4 | 716 | 716 | 79 | 79
RTLOF16718B | RTLOF16718B | N/A | TA-B30-12R |  | N/A |  |  |  | RTLOF16718B | N/A | N/A | N/A | N/A | N/A | TA-B30-12X | YES | NO | 32.4 | 32.4 | 716 | 716 | 79 | 79
RTLO16918B | RTLO16918B | N/A | N/A |  | TA-F08-50R | RTLO18918B-P |  |  | RTLO16918B | N/A | N/A | N/A | N/A | N/A | TA-F08-12X | YES | NO | 33.1 | 33.1 | 716 | 716 | 79 | 79
RTLOF16918B | RTLOF16918B | N/A | N/A |  | TA-F09-50R |  |  |  | RTLOF16918B | N/A | N/A | N/A | N/A | N/A | TA-F09-12X | YES | NO | 33.1 | 33.1 | 716 | 716 | 79 | 79
RTLO18718B | RTLO18718B | N/A | TA-B77-12R |  | N/A |  | RTLO18718B-P |  | RTLO18718B | N/A | N/A | N/A | N/A | N/A | TA-B77-12X | YES | NO | 32.4 | 32.4 | 716 | 716 | 79 | 79
RTLOF18718B | RTLOF18718B | N/A | TA-B78-12R |  | N/A |  |  |  | RTLOF18718B | N/A | N/A | N/A | N/A | N/A | TA-B78-12X | YES | NO | 32.4 | 32.4 | 716 | 716 | 79 | 79
RTLO18918B | RTLO18918B | N/A | N/A |  | TA-F10-50R | RTLO18918B-P |  |  | RTLO18918B | N/A | N/A | N/A | N/A | N/A | TA-F10-12X | YES | NO | 33.1 | 33.1 | 716 | 716 | 79 | 79
RTLOF18918B | RTLOF18918B | N/A | N/A |  | TA-F11-50R |  |  |  | RTLOF18918B | N/A | N/A | N/A | N/A | N/A | TA-F11-12X | YES | NO | 33.1 | 33.1 | 716 | 716 | 79 | 79
RTLO20718B | RTLO20718B | N/A | TA-E61-12R |  | N/A
RTLOF20718B | RTLOF20718B | N/A | TA-E62-12R |  | N/A
RTLO20918B | RTLO20918B | N/A | N/A |  | TA-E63-50R | RTLO20918B-P |  |  | RTLO20918B | N/A | N/A | N/A | N/A | N/A | TA-E63-12X | YES | NO | 33.1 | 33.1 | 716 | 716 | 79 | 79
RTLOF20918B | RTLOF20918B | N/A | N/A |  | TA-E64-50R |  |  |  | RTLOF20918B | N/A | N/A | N/A | N/A | N/A | TA-E64-12X | YES | NO | 33.1 | 33.1 | 716 | 716 | 79 | 79
RTLO22918B | RTLO22918B | N/A | N/A |  | TA-F48-50R |  |  |  | RTLO-22918B | N/A | N/A | N/A | N/A | N/A | TA-F48-12X | YES | NO | 33.1 | 33.1 | 716 | 716 | 79 | 79
RTLOF22918B | RTLOF22918B | N/A | N/A |  | TA-F49-50R |  |  |  | RTLOF-22918B | N/A | N/A | N/A | N/A | N/A | TA-F49-12X | YES | NO | 33.1 | 33.1 | 716 | 716 | 79 | 79
Note on A53: ERFM User: For unit with partials see MD_XOVER.XLS
Note on A54: ERFM User: For units with partials see MD_XOVER.xls
Note on C22: Lewis, Debra A: No Longer Available 4-13
Note on C23: Lewis, Debra A: No Longer Available 4-13
Note on C24: Lewis, Debra A: No Longer Available 4-13
Note on C25: Lewis, Debra A: No Longer Available 4-13
Note on C26: Lewis, Debra A: No Longer Available 4-13

## Lightning Unit Chart
Lightning Units Equipped with Integral Pump and Internal Oil Cooler
|  |  | Reman Units Are Without Ecu |  |  |  |  | Service Units
|  |  |  | Clutch Housing |  |  |  |  | Clutch Housing
| Model | Rev. Date | Reman Unit Model Designation | Standard Alum, Upper Pedal Shaft | Nodal Alum, Upper Pedal Shaft | Nodal Alum, Lower Pedal Shaft | Hydraulic Alum | Service Unit Model Designation | Standard Alum, Upper Pedal Shaft | Nodal Alum, Upper Pedal Shaft | Nodal Alum, Lower Pedal Shaft | Hydraulic Alum
1 | FRLO-14410C-T2 | 2003-01-31 | FRLO-16410C-T2 | TN-D66-SAU-10R | TN-D66-NAU-10R | TN-D66-NAL-10R | TN-D66-HA-10R | FRLO-16410C-T2 | Service Units Are NLA - Order Reman Units
2 | FRLOF-14410C-T2 | 2003-01-31 | FRLOF-16410C-T2 | TN-D75-SAU-10R | TN-D75-NAU-10R | TN-D75-NAL-10R | TN-D75-HA-10R | FRLOF-16410C-T2
3 | FRLO-14410C | NA | NA | NA | NA | NA | NA | NA
4 | FRLOF-14410C | NA | NA | NA | NA | NA | NA | NA
5 | FRLO-15410C-T2 | 2003-01-31 | FRLO-16410C-T2 | TN-D66-SAU-10R | TN-D66-NAU-10R | TN-D66-NAL-10R | TN-D66-HA-10R | FRLO-16410C-T2
6 | FRLOF-15410C-T2 | 2003-01-31 | FRLOF-16410C-T2 | TN-D75-SAU-10R | TN-D75-NAU-10R | TN-D75-NAL-10R | TN-D75-HA-10R | FRLOF-16410C-T2
7 | FRLO-15410C | NA | NA | NA | NA | NA | NA | NA
8 | FRLOF-15410C | NA | NA | NA | NA | NA | NA | NA
9 | FRLO-16410C-T2 | 2003-01-31 | FRLO-16410C-T2 | TN-D66-SAU-10R | TN-D66-NAU-10R | TN-D66-NAL-10R | TN-D66-HA-10R | FRLO-16410C-T2
10 | FRLOF-16410C-T2 | 2003-01-31 | FRLOF-16410C-T2 | TN-D75-SAU-10R | TN-D75-NAU-10R | TN-D75-NAL-10R | TN-D75-HA-10R | FRLOF-16410C-T2
11 | FRLO-16410C | NA | NA | NA | NA | NA | NA | NA
12 | FRLOF-16410C | NA | NA | NA | NA | NA | NA | NA
| ECU WITH TOP 2 |  | Clutch Housing Designator Codes
| S-2818 |  | Style |  | Code
|  |  | Standard - Pedal Shaft |  | S
| ECU WITH NON TOP 2 |  | Nodal - Pedal Shaft |  | N
|  |  | Standard - Hydraulic |  | H
| S-2973 |  | Matl |  | Code
|  |  | Aluminum |  | A
|  |  | Grey Iron |  | G
|  |  | Bush. Loc |  | Code
|  |  | Upper |  | U
|  |  | Lower |  | L
With the unique design of the new Lightning Transmission, replacement service units have to be shipped with the clutch housing. To simplify the replacement process, a new part number system will be utilized to ensure our customers get the correct Lightning transmission. A 3 alpha character code to designate the clutch housing is now included in the service unit part number. The first character denotes the style of clutch housing - standard (S), nodal (N) or hydraulic (H). The second character denotes the clutch housing material - aluminum (A), or grey iron (G) (Note: at this time all Lightning are aluminum, but grey iron is an available production option). The last character denotes the location of the pedal shaft bushings - upper (U) or lower (L) (Note: Hydraulic style clutch housings do not utilize pedal shafts and will not have a corresponding designator). NOTE: When dealing with a nodal mount, it is important to determine the location of the bushings (upper or lower) to get the correct replacement unit.

## CHART A
RT-8609
Reman Part Number |  | Input Shaft |  |  |  | Front Bearing Cover
Model: |  |  | Dim. | Dim. | Dim. |  | Dim. | Dim.
RT-8609
Order: |  |  | A | B | C |  | D | E
Part Number | Part Number | Part No. | Pilot | Push/Pull | Length | Part No. | Length | Push/Pull
TA-807-13R |  | 20788 | 1.18 | 1-3/4" Pull | 12.49 | 20777 | N/A | Pull
TA-807-23R |  | 21001 | 0.98 | 1-3/4" Pull | 12.5 | 20777 | N/A | Pull
TA-807-34R |  | 20787 | 1.18 | 2" Pull | 12.5 | 20785 | N/A | Pull
RT-7608LL
Reman Part Number |  | Input Shaft |  |  |  | Front Bearing Cover
Model: |  |  | Dim. | Dim. | Dim. |  | Dim. | Dim.
RT-7608LL
Order: |  |  | A | B | C |  | D | E
Part Number | Part Number | Part No. | Pilot | Push/Pull | Length | Part No. | Length | Push/Pull
TA-700-13R |  | 21001 | 0.98 | 1-3/4" Pull | 12.5 | 20777 | N/A | 1-3/4" Pull
TA-700-23R |  | 20788 | 1.18 | 1-3/4" Pull | 12.49 | 20777 | N/A | 1-3/4" Pull
TA-700-34R |  | 20787 | 1.18 | 2" Pull | 12.5 | 20785 | N/A | 2" Pull
RT-6609
Reman Part Number |  | Input Shaft |  |  |  | Front Bearing Cover
Model: |  |  | Dim. | Dim. | Dim. |  | Dim. | Dim.
RT-6609
Order: |  |  | A | B | C |  | D | E
Part Number |  | Part No. | Pilot | Push/Pull | Length | Part No. | Length | Push/Pull
TA-724-13R |  | 23077 | 1.18 | 1-3/4" Pull | 12.28 | 15019 | N/A | Pull
TA-724-23R |  | 23338 | 0.98 | 1-3/4" Pull | 12.28 | 15019 | N/A | Pull
TA-724-34R |  | 23078 | 0.98 | 1-1/2" Push | 11.42 | 15265 | 7-1/16" | 1-17/32" Push
RT/RTO-6610
Reman Part Number |  | Input Shaft |  |  |  | Front Bearing Cover
Model: | Model: |  | Dim. | Dim. | Dim. |  | Dim. | Dim.
RT-6610 | RTO-6610
Order: | Order: |  | A | B | C |  | D | E
Part Number | Part Number | Part No. | Pilot | Push/Pull | Length | Part No. | Length | Push/Pull
TA-900-13R | TA-901-13R | 18444 | 1.18 | 1-3/4" Pull | 12.28 | 15019 | N/A | Pull
TA-900-23R | TA-901-23R | 18446 | 0.98 | 1-3/4" Pull | 12.28 | 15019 | N/A | Pull
TA-900-34R | TA-901-34R | 18443 | 0.98 | 1-1/2" Push | 11.42 | 15265 | 7-1/16" | 1-17/32" Push
RT/RTO-6613
Reman Part Number |  | Input Shaft |  |  |  | Front Bearing Cover
Model: | Model: |  | Dim. | Dim. | Dim. |  | Dim. | Dim.
RT-6613 | RTO-6613
Order: | Order: |  | A | B | C |  | D | E
Part Number | Part Number | Part No. | Pilot | Push/Pull | Length | Part No. | Length | Push/Pull
TA-902-13R | TA-903-13R | 18444 | 1.18 | 1-3/4" Pull | 12.28 | 15019 | N/A | Pull
TA-902-23R | TA-903-23R | 18446 | 0.98 | 1-3/4" Pull | 12.28 | 15019 | N/A | Pull
TA-902-34R | TA-903-34R | 18443 | 0.98 | 1-1/2" Push | 11.42 | 15265 | 7-1/16" | 1-17/32" Push

## CHART B
| MODEL 7 SPEEDS | Lbs-Ft. Max TQ. | OverAll | Reverse |  |  | 1 | % | 2 | % | 3 | % | 4 | % | 5 | % | 6 | % | 7 | Length Inches | Weight Lbs. | PTO Speed (% Of Engine)
MODEL | T-8607A | 860 | 10.5 | 10.2 |  |  | 10.5 |  | 6.13 |  | 3.71 |  | 2.51 |  | 1.83 |  | 1.34 |  | 1 | 28.4 | 575 | 51
REMAN | N/A
NEW | T-14607A | 1400 | 10.5 | 10.2 |  |  | 10.5 | 71 | 6.13 | 65 | 3.71 | 47 | 2.51 | 37 | 1.83 | 37 | 1.34 | 34 | 1 | 28.9 | 575 | 51
MODEL | T-8607B | 860 | 12.35 | 12.03 |  |  | 12.35 |  | 7.15 |  | 4.31 |  | 2.72 |  | 1.83 |  | 1.34 |  | 1 | 28.4 | 575 | 51
REMAN | N/A
NEW | T-14607B | 1400 | 12.35 | 12.03 |  |  | 12.35 | 73 | 7.15 | 66 | 4.31 | 58 | 2.72 | 49 | 1.83 | 37 | 1.34 | 34 | 1 | 28.9 | 575 | 51
MODEL | TX-8607B | 860 | 12.35 | 8.99 |  |  | 9.24 |  | 5.35 |  | 3.22 |  | 2.04 |  | 1.37 |  | 1 |  | 0.75 | 28.4 | 575 | 69
REMAN | N/A
NEW | TX-14607B | 1400 | 12.35 | 8.99 |  |  | 9.24 | 73 | 5.35 | 66 | 3.22 | 58 | 2.04 | 49 | 1.37 | 37 | 1 | 34 | 0.75 | 28.9 | 575 | 69
MODEL | T-11607A | 1150 | 10.5 | 10.2 |  |  | 10.5 |  | 6.13 |  | 3.71 |  | 2.51 |  | 1.83 |  | 1.34 |  | 1 | 28.9 | 576 | 51
REMAN | N/A
NEW | T-14607A | 1400 | 10.5 | 10.2 |  |  | 10.5 | 71 | 6.13 | 65 | 3.71 | 47 | 2.51 | 37 | 1.83 | 37 | 1.34 | 34 | 1 | 28.9 | 575 | 51
MODEL | T-11607B | 1150 | 10.5 |  | 12.03 |  | 12.35 |  | 7.15 |  | 4.31 |  | 2.72 |  | 1.83 |  | 1.34 |  | 1 | 28.9 | 576 | 51
REMAN | N/A
NEW | T-14607B | 1400 | 12.35 | 12.03 |  |  | 12.35 | 73 | 7.15 | 66 | 4.31 | 58 | 2.72 | 49 | 1.83 | 37 | 1.34 | 34 | 1 | 28.9 | 575 | 51
Reverse
| MODEL 8 SPEEDS | Lbs-Ft. Max TQ. | OverAll | LL | L | H | LL1 | % | L | % | LL2 | % | 1 | % | 2 | % | 3 | % | 4 | % | 5 | % | 6 | % | 7 | % | 8 | Length Inches | Weight Lbs. | PTO Speed (% Of Engine)
MODEL | RTO/RTOF-11607L | 1150 | 19.5 |  | 11.89 | 3.33 |  |  | 14.87 |  |  |  | 8.79 |  | 5.59 |  | 3.57 |  | 2.46 |  | 1.57 |  | 1 |  | 0.76 |  |  | 29.5 | 605 | 81
REMAN | N/A
NEW | RTO/RTOF-11709MLL | 1150 | 35.71 | 25.21 | 15.76 | 4.15 | 26.08 | 60 | 16.3 | 37 | 11.85 | 60 | 7.41 | 42 | 5.23 | 38 | 3.79 | 37 | 2.77 | 42 | 1.95 | 42 | 1.38 | 38 | 1 | 37 | 0.73 | 33.6 | 671 | 79
| RTOF-11607L | 1150 | 19.5 |  | 11.89 | 3.33 |  |  | 14.87 |  |  |  | 8.79 |  | 5.59 |  | 3.57 |  | 2.46 |  | 1.57 |  | 1 |  | 0.76 |  |  | 29.5 | 605 | 81
| RTOF-11709MLL | 1150 | 35.71 | 25.21 | 15.76 | 4.15 | 26.08 | 60 | 16.3 | 37 | 11.85 | 60 | 7.41 | 42 | 5.23 | 38 | 3.79 | 37 | 2.77 | 42 | 1.95 | 42 | 1.38 | 38 | 1 | 37 | 0.73 | 33.6 | 671 | 79
MODEL | RT/RTF-11608 | 1150 | 10.23 |  | 12.74 | 3.33 | [6 empty] | 10.23 |  | 7.23 |  | 5.24 |  | 3.82 |  | 2.67 |  | 1.89 |  | 1.37 |  | 1 | 28.9 | 578 | 58
REMAN | N/A
NEW | RTXRTXF-12709H | 1250 | 14.45 | 15.22 | 11.83 | 2.99 | 14.56 | 55 | 10.55 | 42 |  |  | 7.41 | 42 | 5.23 | 38 | 3.79 | 37 | 2.77 | 42 | 1.95 | 42 | 1.38 | 38 | 1 | 37 | 0.73 | 28.9 | 583 | 79
| RTF-11608 | 1150 | 10.23 |  | 12.74 | 3.33 | [6 empty] | 10.23 |  | 7.23 |  | 5.24 |  | 3.82 |  | 2.67 |  | 1.89 |  | 1.37 |  | 1 | 28.9 | 578 | 58
| RTXF-14708LL | 1650 | 19.58 | 15.22 | 9.85 | 2.89 | 14.56 | 55 | 9.42 | 51 |  |  | 6.24 | 35 | 4.63 | 36 | 3.4 | 34 | 2.53 | 38 | 1.83 | 35 | 1.36 | 36 | 1 | 34 | 0.74 | 33.6 | 690 | 94
MODEL | RT/RTF-14608 | 1650 | 10.23 |  | 12.74 | 3.33 | [6 empty] | 10.23 |  | 7.23 |  | 5.24 |  | 3.83 |  | 2.67 |  | 1.89 |  | 1.37 |  | 1 | 29.5 | 604 | 58
REMAN | N/A
NEW | RTX/RTXF-14709H | 1450 | 14.45 | 15.22 | 11.33 | 2.99 | 14.56 | 55 | 10.55 | 42 |  |  | 7.41 | 42 | 5.23 | 38 | 3.79 | 37 | 2.77 | 42 | 1.95 | 42 | 1.38 | 38 | 1 | 37 | 0.73 | 29.5 | 607 | 79
| RTF-14608 | 1650 | 10.23 |  | 12.74 | 3.33 | [6 empty] | 10.23 |  | 7.23 |  | 5.24 |  | 3.83 |  | 2.67 |  | 1.89 |  | 1.37 |  | 1 | 29.5 | 604 | 58
| RTXF-14708LL | 1650 | 19.58 | 15.22 | 9.85 | 2.89 | 14.56 | 55 | 9.42 | 51 |  |  | 6.24 | 35 | 4.63 | 36 | 3.4 | 34 | 2.53 | 38 | 1.83 | 35 | 1.36 | 36 | 1 | 34 | 0.74 | 33.6 | 690 | 94
Reverse
| MODEL 9 SPEEDS | Lbs-Ft. Max TQ. | OverAll | LL | L | H | LL1 | % | L | % | LL2 | % | 1 | % | 2 | % | 3 | % | 4 | % | 5 | % | 6 | % | 7 | % | 8 | % | 9 | Length Inches | Weight Lbs. | PTO Speed (% Of Engine)
| RTF-8608L | 860 | 17.21 |  | 17.99 | 4.7 |  |  | 17.21 | 68 |  |  | 10.23 | 42 | 7.23 | 38 | 5.24 | 37 | 3.38 | 43 | 2.67 | 42 | 1.89 | 38 | 1.37 | 37 | 1 |  |  | 28.9 | 581 | 58
| RTF-12609A | 1250 | 12.65 |  | 13.23 | 3.89 |  |  | 12.65 | 51 |  |  | 8.38 | 35 | 6.22 | 36 | 4.57 | 34 | 3.4 | 38 | 2.46 | 35 | 1.83 | 36 | 1.34 | 34 | 1 |  |  | 28.9 | 583 | 70
MODEL | RTO/RTOF-11607LL | 1150 |  | 18.53 | 11.89 | 3.33 | 23.18 |  | 14.87 |  |  |  | 8.79 |  | 5.59 |  | 3.57 |  | 2.46 |  | 1.57 |  | 1 |  | 0.76 |  |  |  |  | 33.6 | 676 | 81
REMAN | RTO/RTOF-14708LL | 1650 | 19.58 | 15.22 | 9.95 | 2.89 | 14.56 | 55 | 9.42 | 51 |  |  | 6.24 | 35 | 4.63 | 36 | 3.4 | 34 | 2.53 | 38 | 1.83 | 35 | 1.36 | 36 | 1 | 34 | 0.74
NEW | RTO/RTOF-11709MLL | 1150 | 35.71 | 25.21 | 15.76 | 4.15 | 26.08 | 60 | 16.3 | 37 | 11.85 | 60 | 7.41 | 42 | 5.23 | 38 | 3.79 | 37 | 2.77 | 42 | 1.95 | 42 | 1.38 | 38 | 1 | 37 | 0.73 |  |  | 33.6 | 671 | 79
| RTOF-11607LL | 1150 |  | 18.53 | 11.89 | 3.33 | 23.18 |  | 14.87 |  |  |  | 8.79 |  | 5.59 |  | 3.57 |  | 2.46 |  | 1.57 |  | 1 |  | 0.76 |  |  |  |  | 33.6 | 676 | 81
| RTOF-11709MLL | 1150 | 35.71 | 25.21 | 15.76 | 4.15 | 26.08 | 60 | 16.3 | 37 | 11.85 | 60 | 7.41 | 42 | 5.23 | 38 | 3.79 | 37 | 2.77 | 42 | 1.95 | 42 | 1.38 | 38 | 1 | 37 | 0.73 |  |  | 33.6 | 671 | 79
MODEL | RTO/RTOF-11707LL | 1150 | 30.13 | 18.38 | 11.89 | 3.33 | 22.99 | 55 | 14.88 | 69 |  |  | 8.79 | 57 | 5.59 | 57 | 3.57 | 45 | 2.46 | 57 | 1.57 | 57 | 1 | 31 | 0.76 |  |  |  |  | 33.6 | 675 | 81
REMAN | N/A
NEW | RTO/RTOF-11709MLL | 1150 | 35.71 | 25.21 | 15.76 | 4.15 | 26.08 | 60 | 16.3 | 37 | 11.85 | 60 | 7.41 | 42 | 5.23 | 38 | 3.79 |  | 2.77 | 42 | 1.95 | 42 | 1.38 | 38 | 1 | 37 | 0.73 |  |  | 33.6 | 671 | 79
| RTOF-11707LL | 1150 | 30.13 | 18.38 | 11.89 | 3.33 | 22.99 | 55 | 14.88 | 69 |  |  | 8.79 | 57 | 5.59 | 57 | 3.57 | 45 | 2.46 | 57 | 1.57 | 57 | 1 | 31 | 0.76 |  |  |  |  | 33.6 | 675 | 81
| RTOF-11709MLL | 1150 | 35.71 | 25.21 | 15.76 | 4.15 | 26.08 | 60 | 16.3 | 37 | 11.85 | 60 | 7.41 | 42 | 5.23 | 38 | 3.79 |  | 2.77 | 42 | 1.95 | 42 | 1.38 | 38 | 1 | 37 | 0.73 |  |  | 33.6 | 671 | 79
MODEL | RTO/RTOF-11707DLL | 1150 | 30.14 | 22.23 | 14.38 | 4.03 | 22.99 |  | 14.88 |  |  |  | 8.79 |  | 5.59 |  | 3.57 |  | 2.46 |  | 1.57 |  | 1 |  | 0.76 |  |  |  |  | 33.6 | 675 | 81
REMAN | N/A
NEW | RTO/RTOF-11709MLL | 1150 | 35.71 | 25.21 | 15.76 | 4.15 | 26.08 | 60 | 16.3 | 37 | 11.85 | 60 | 7.41 | 42 | 5.23 | 38 | 3.79 |  | 2.77 | 42 | 1.95 | 42 | 1.38 | 38 | 1 | 37 | 0.73 |  |  | 33.6 | 671 | 79
| RTOF-11707DLL | 1150 | 30.14 | 22.23 | 14.38 | 4.03 | 22.99 |  | 14.88 |  |  |  | 8.79 |  | 5.59 |  | 3.57 |  | 2.46 |  | 1.57 |  | 1 |  | 0.76 |  |  |  |  | 33.6 | 675 | 81
| RTOF-11709MLL | 1150 | 35.71 | 25.21 | 15.76 | 4.15 | 26.08 | 60 | 16.3 | 37 | 11.85 | 60 | 7.41 | 42 | 5.23 | 38 | 3.79 |  | 2.77 | 42 | 1.95 | 42 | 1.38 | 38 | 1 | 37 | 0.73 |  |  | 33.6 | 671 | 79
MODEL | RTOF-13707DLL | 1350 | 30.14 | 22.23 | 14.38 | 4.03 | 22.99 |  | 14.88 |  |  |  | 8.79 |  | 5.59 |  | 3.57 |  | 2.46 |  | 1.57 |  | 1 |  | 0.76 |  |  |  |  | 33.6 | 680 | 81
REMAN | N/A
NEW | RTOF-14709MLL | 1450 | 35.71 | 25.21 | 15.76 | 4.15 | 26.08 | 60 | 16.3 | 37 | 11.85 | 60 | 7.41 | 42 | 5.23 | 38 | 3.79 |  | 2.77 | 42 | 1.95 | 42 | 1.38 | 38 | 1 | 37 | 0.73 |  |  | 33.6 | 673 | 79
MODEL | RTO/RTOF-13707MLL | 1350 | 33.16 | 24.45 | 14.38 | 4.03 | 25.29 |  | 14.88 |  |  |  | 8.79 |  | 5.59 |  | 3.57 |  | 2.46 |  | 1.57 |  | 1 |  | 0.76 |  |  |  |  | 33.6 | 680 | 81
REMAN | N/A
NEW | RTO/RTOF-14709MLL | 1450 | 35.71 | 25.21 | 15.76 | 4.15 | 26.08 | 60 | 16.3 | 37 | 11.85 | 60 | 7.41 | 42 | 5.23 | 38 | 3.79 |  | 2.77 | 42 | 1.95 | 42 | 1.38 | 38 | 1 | 37 |  |  |  | 33.6 | 673 | 79
MODEL | RT/RTF-9509A | 1100 |  |  | 12.51 | 3.87 |  |  | 11.97 |  |  |  | 7.99 |  | 5.88 |  | 4.37 |  | 3.24 |  | 2.47 |  | 1.81 |  | 1.35 |  | 1 |  |  | 28.9 | 585 | 70
REMAN | RT/RTF-11609A | 1250 | 12.65 |  | 13.23 | 3.89 |  |  | 12.65 | 51 |  |  | 8.38 | 35 | 6.22 | 36 | 4.57 | 34 | 3.4 | 38 | 2.46 | 35 | 1.83 | 36 | 1.34 | 34 | 1 |  |  | 28.9 | 585 | 70
NEW | RT/RTF-12609A | 1250 | 12.65 |  | 13.23 | 3.89 |  |  | 12.65 | 51 |  |  | 8.38 | 35 | 6.22 | 36 | 4.57 | 34 | 3.4 | 38 | 2.46 | 35 | 1.83 | 36 | 1.34 | 34 | 1 |  |  | 28.9 | 585 | 70
| RTF-9509A | 1100 |  |  | 12.51 | 3.87 |  |  | 11.97 |  |  |  | 7.99 |  | 5.88 |  | 4.37 |  | 3.24 |  | 2.47 |  | 1.81 |  | 1.35 |  | 1 |  |  | 28.9 | 585 | 70
| RTF-12609A | 1250 | 12.65 |  | 13.23 | 3.89 |  |  | 12.65 | 51 |  |  | 8.38 | 35 | 6.22 | 36 | 4.57 | 34 | 3.4 | 38 | 2.46 | 35 | 1.83 | 36 | 1.34 | 34 | 1 |  |  | 28.9 | 585 | 70
MODEL | RTO/RTOF-9509A | 1100 |  |  | 9.28 | 2.87 |  |  | 8.87 |  |  |  | 5.92 |  | 4.37 |  | 3.24 |  | 2.4 |  | 1.83 |  | 1.34 |  | 1 |  | 0.74 |  |  | 28.9 | 585 | 94
REMAN | RTO/RTOF-11609A | 1150 | 12.65 |  | 9.83 | 2.89 |  |  | 9.41 |  |  |  | 6.23 |  | 4.63 |  | 3.4 |  | 2.53 |  | 1.83 |  | 1.36 |  | 1 |  | 0.74 |  |  | 28.9 | 581 | 94
NEW | RTX/RTXF-12709H | 1250 | 14.45 |  | 11.33 | 2.99 |  |  | 10.55 | 42 |  |  | 7.41 | 42 | 5.23 | 38 | 3.79 | 37 | 2.77 | 42 | 1.95 | 42 | 1.38 | 38 | 1 | 37 | 0.73 |  |  | 28.9 | 583 | 79
| RTOF-9509A | 1100 |  |  | 9.28 | 2.87 |  |  | 8.87 |  |  |  | 5.92 |  | 4.37 |  | 3.24 |  | 2.4 |  | 1.83 |  | 1.34 |  | 1 |  | 0.74
| RTXF-12709H | 1250 | 14.45 |  | 11.33 | 2.99 |  |  | 10.55 | 42 |  |  | 7.41 | 42 | 5.23 | 38 | 3.79 | 37 | 2.77 | 42 | 1.95 | 42 | 1.38 | 38 | 1 | 37 | 0.73
MODEL | RTO/RTOF-9509B | 1100 |  |  | 13.02 | 3.43 |  |  | 12.46 |  |  |  | 7.49 |  | 5.25 |  | 3.8 |  | 2.78 |  | 1.97 |  | 1.33 |  | 1 |  | 0.73 |  |  | 28.9 | 585 | 94
REMAN | RTO/RTOF-11609B | 1150 | 17.21 |  | 13.14 | 3.43 |  |  | 12.57 | 68 |  |  | 7.47 | 42 | 5.28 | 38 | 3.83 | 37 | 2.79 | 43 | 1.95 | 42 | 1.38 | 38 | 1 | 37 | 0.73 |  |  | 28.9 | 583 | 70
NEW | RTX/RTXF-12609B | 1250 | 17.21 |  | 13.14 | 3.43 |  |  | 12.57 | 68 |  |  | 7.47 | 42 | 5.28 | 38 | 3.83 | 37 | 2.79 | 43 | 1.95 | 42 | 1.38 | 38 | 1 | 37 | 0.73 |  |  | 28.9 | 583 | 70
| RTOF-9509B | 1100 |  |  | 13.02 | 3.43 |  |  | 12.46 |  |  |  | 7.49 |  | 5.25 |  | 3.8 |  | 2.78 |  | 1.97 |  | 1.33 |  | 1 |  | 0.73
| RTXF-12609B | 1250 | 17.21 |  | 13.14 | 3.43 |  |  | 12.57 | 68 |  |  | 7.47 | 42 | 5.28 | 38 | 3.83 | 37 | 2.79 | 43 | 1.95 | 42 | 1.38 | 38 | 1 | 37 | 0.73
MODEL | RT/RTF-11509 | 1150 |  |  | 12.99 | 3.87 |  |  | 12.42 |  |  |  | 8.3 |  | 6.08 |  | 4.54 |  | 3.36 |  | 2.47 |  | 1.81 |  | 1.35 |  | 1 |  |  | 28.9 | 612 | 70
REMAN | RT/RTF-11609A | 1250 | 12.65 |  | 13.23 | 3.89 |  |  | 12.65 | 51 |  |  | 8.38 | 35 | 6.22 | 36 | 4.57 | 34 | 3.4 | 38 | 2.46 | 35 | 1.83 | 36 | 1.34 | 34 | 1 |  |  | 28.9 | 585 | 70
NEW | RT/RTF-12609A | 1250 | 12.65 |  | 13.23 | 3.89 |  |  | 12.65 | 51 |  |  | 8.38 | 35 | 6.22 | 36 | 4.57 | 34 | 3.4 | 38 | 2.46 | 35 | 1.83 | 36 | 1.34 | 34 | 1 |  |  | 28.9 | 583 | 70
| RTF-11509 | 1150 |  |  | 12.99 | 3.87 |  |  | 12.42 |  |  |  | 8.3 |  | 6.08 |  | 4.54 |  | 3.36 |  | 2.47 |  | 1.81 |  | 1.35 |  | 1
| RTF-12609A | 1250 | 12.65 |  | 13.23 | 3.89 |  |  | 12.65 | 51 |  |  | 8.38 | 35 | 6.22 | 36 | 4.57 | 34 | 3.4 | 38 | 2.46 | 35 | 1.83 | 36 | 1.34 | 34 | 1
MODEL | RTO/RTOF-11509 | 1150 |  |  | 9.63 | 2.87 |  |  | 9.21 |  |  |  | 6.15 |  | 4.5 |  | 3.36 |  | 2.49 |  | 1.83 |  | 1.34 |  | 1 |  | 0.74 |  |  | 28.9 | 612 | 94
REMAN | RTO/RTOF-11609A | 1150 | 12.65 |  | 9.83 | 2.89 |  |  | 9.41 |  |  |  | 6.23 |  | 4.63 |  | 3.4 |  | 2.53 |  | 1.83 |  | 1.36 |  | 1 |  | 0.74 |  |  | 28.9 | 581 | 94
NEW | RTX/RTXF-12709H | 1250 | 14.45 |  | 11.33 | 2.99 |  |  | 10.55 | 42 |  |  | 7.41 | 42 | 5.23 | 38 | 3.79 | 37 | 2.77 | 42 | 1.95 | 42 | 1.38 | 38 | 1 | 37 | 0.73 |  |  | 28.9 | 583 | 79
| RTOF-11509 | 1150 |  |  | 9.63 | 2.87 |  |  | 9.21 |  |  |  | 6.15 |  | 4.5 |  | 3.36 |  | 2.49 |  | 1.83 |  | 1.34 |  | 1 |  | 0.74
| RTXF-12709H | 1250 | 14.45 |  | 11.33 | 2.99 |  |  | 10.55 | 42 |  |  | 7.41 | 42 | 5.23 | 38 | 3.79 | 37 | 2.77 | 42 | 1.95 | 42 | 1.38 | 38 | 1 | 37 | 0.73
MODEL | RTX/RTXF-11509 | 1150 |  |  | 9.63 | 2.87 |  |  | 9.21 |  |  |  | 6.15 |  | 4.5 |  | 3.36 |  | 2.49 |  | 1.83 |  | 1.34 |  | 1 |  | 0.74 |  |  | 28.9 | 612 | 94
REMAN | RTX/RTXF-11609A | 1150 | 12.65 |  | 9.83 | 2.89 |  |  | 9.41 |  |  |  | 6.23 |  | 4.63 |  | 3.4 |  | 2.53 |  | 1.83 |  | 1.36 |  | 1 |  | 0.74 |  |  | 28.9 | 581 | 94
NEW | RTX/RTXF-12709H | 1250 | 14.45 |  | 11.33 | 2.99 |  |  | 10.55 | 42 |  |  | 7.41 | 42 | 5.23 | 38 | 3.79 | 37 | 2.77 | 42 | 1.95 | 42 | 1.38 | 38 | 1 | 37 | 0.73 |  |  | 28.9 | 583 | 79
| RTXF-11509 | 1150 |  |  | 9.63 | 2.87 |  |  | 9.21 |  |  |  | 6.15 |  | 4.5 |  | 3.36 |  | 2.49 |  | 1.83 |  | 1.34 |  | 1 |  | 0.74
| RTXF-12709H | 1250 | 14.45 |  | 11.33 | 2.99 |  |  | 10.55 | 42 |  |  | 7.41 | 42 | 5.23 | 38 | 3.79 | 37 | 2.77 | 42 | 1.95 | 42 | 1.38 | 38 | 1 | 37 | 0.73
MODEL | RT/RTF-12509 | 1250 |  |  | 13.07 | 3.87 |  |  | 12.5 |  |  |  | 8.53 |  | 6.12 |  | 4.56 |  | 3.38 |  | 2.47 |  | 1.81 |  | 1.35 |  | 1 |  |  | 29.5 | 692 | 70
REMAN | RT/RTF-12609A | 1250 | 12.65 |  | 13.23 | 3.89 |  |  | 12.65 | 51 |  |  | 8.38 | 35 | 6.22 | 36 | 4.57 | 34 | 3.4 | 38 | 2.46 | 35 | 1.83 | 36 | 1.34 | 34 | 1 |  |  | 28.9 | 583 | 70
NEW | RT/RTF-12609A | 1250 | 12.65 |  | 13.23 | 3.89 |  |  | 12.65 | 51 |  |  | 8.38 | 35 | 6.22 | 36 | 4.57 | 34 | 3.4 | 38 | 2.46 | 35 | 1.83 | 36 | 1.34 | 34 | 1 |  |  | 28.9 | 583 | 70
| RTF-12509 | 1250 |  |  | 13.07 | 3.87 |  |  | 12.5 |  |  |  | 8.53 |  | 6.12 |  | 4.56 |  | 3.38 |  | 2.47 |  | 1.81 |  | 1.35 |  | 1
| RTF-12609A | 1250 | 12.65 |  | 13.23 | 3.89 |  |  | 12.65 | 51 |  |  | 8.38 | 35 | 6.22 | 36 | 4.57 | 34 | 3.4 | 38 | 2.46 | 35 | 1.83 | 36 | 1.34 | 34 | 1
MODEL | RTO/RTOF-12509 | 1250 |  |  | 9.69 | 2.86 |  |  | 9.27 |  |  |  | 6.18 |  | 4.54 |  | 3.38 |  | 2.51 |  | 1.83 |  | 1.34 |  | 1 |  | 0.74 |  |  | 29.5 | 692 | 94
REMAN | RTO/RTOF-12609A | 1250 | 12.65 |  | 9.83 | 2.89 |  |  | 9.41 | 51 |  |  | 6.23 | 35 | 4.63 | 36 | 3.4 | 34 | 2.53 | 38 | 1.83 | 35 | 1.36 | 36 | 1 | 34 | 0.74
NEW | RTX/RTXF-12709H | 1250 | 14.45 |  | 11.33 | 2.99 |  |  | 10.55 | 42 |  |  | 7.41 | 42 | 5.23 | 38 | 3.79 | 37 | 2.77 | 42 | 1.95 | 42 | 1.38 | 38 | 1 | 37 | 0.73 |  |  | 28.9 | 583 | 79
| RTOF-12509 | 1250 |  |  | 9.69 | 2.86 |  |  | 9.27 |  |  |  | 6.18 |  | 4.54 |  | 3.38 |  | 2.51 |  | 1.83 |  | 1.34 |  | 1 |  | 0.74
| RTXF-12709H | 1250 | 14.45 |  | 11.33 | 2.99 |  |  | 10.55 | 42 |  |  | 7.41 | 42 | 5.23 | 38 | 3.79 | 37 | 2.77 | 42 | 1.95 | 42 | 1.38 | 38 | 1 | 37 | 0.73
Reverse
| MODEL 9 SPEEDS | Lbs-Ft. Max TQ. | OverAll | LL | L | H | LL1 | % | L | % | LL2 | % | 1 | % | 2 | % | 3 | % | 4 | % | 5 | % | 6 | % | 7 | % | 8 | % | 9 | Length Inches | Weight Lbs. | PTO Speed (% Of Engine)
MODEL | RTX/RTXF-12509 | 1250 |  |  | 9.69 | 2.86 |  |  | 9.27 |  |  |  | 6.18 |  | 4.54 |  | 3.38 |  | 2.51 |  | 1.83 |  | 1.34 |  | 1 |  | 0.74 |  |  | 29.5 | 692 | 94
REMAN | RTX/RTXF-12509 | 1250 | 12.65 |  | 9.83 | 2.89 |  |  | 9.41 | 51 |  |  | 6.23 | 35 | 4.63 | 36 | 3.4 | 34 | 2.53 | 38 | 1.83 | 35 | 1.36 | 36 | 1 | 34 | 0.74
NEW | RTX/RTXF-12709H | 1250 | 14.45 |  | 11.33 | 2.99 |  |  | 10.55 | 42 |  |  | 7.41 | 42 | 5.23 | 38 | 3.79 | 37 | 2.77 | 42 | 1.95 | 42 | 1.38 | 38 | 1 | 37 | 0.73 |  |  | 28.9 | 583 | 79
| RTXF-12509 | 1250 |  |  | 9.69 | 2.86 |  |  | 9.27 |  |  |  | 6.18 |  | 4.54 |  | 3.38 |  | 2.51 |  | 1.83 |  | 1.34 |  | 1 |  | 0.74
| RTXF-12709H | 1250 | 14.45 |  | 11.33 | 2.99 |  |  | 10.55 | 42 |  |  | 7.41 | 42 | 5.23 | 38 | 3.79 | 37 | 2.77 | 42 | 1.95 | 42 | 1.38 | 38 | 1 | 37 | 0.73
MODEL | RTO/RTOF-11609A | 1150 | 12.65 |  | 9.83 | 2.89 |  |  | 9.41 |  |  |  | 6.23 |  | 4.63 |  | 3.4 |  | 2.53 |  | 1.83 |  | 1.36 |  | 1 |  | 0.74 |  |  | 28.9 | 581 | 94
REMAN | RTO/RTOF-11609A | 1150 | 12.65 |  | 9.83 | 2.89 |  |  | 9.41 |  |  |  | 6.23 |  | 4.63 |  | 3.4 |  | 2.53 |  | 1.83 |  | 1.36 |  | 1 |  | 0.74 |  |  | 28.9 | 581 | 94
NEW | RTX/RTXF-12709H | 1250 | 14.45 |  | 11.33 | 2.99 |  |  | 10.55 | 42 |  |  | 7.41 | 42 | 5.23 | 38 | 3.79 | 37 | 2.77 | 42 | 1.95 | 42 | 1.38 | 38 | 1 | 37 | 0.73 |  |  | 28.9 | 583 | 79
| RTOF-11609A | 1150 | 12.65 |  | 9.83 | 2.89 |  |  | 9.41 |  |  |  | 6.23 |  | 4.63 |  | 3.4 |  | 2.53 |  | 1.83 |  | 1.36 |  | 1 |  | 0.74
| RTXF-12709H | 1250 | 14.45 |  | 11.33 | 2.99 |  |  | 10.55 | 42 |  |  | 7.41 | 42 | 5.23 | 38 | 3.79 | 37 | 2.77 | 42 | 1.95 | 42 | 1.38 | 38 | 1 | 37 | 0.73
MODEL | RTX/RTXF-11609A | 1150 | 12.65 |  | 9.83 | 2.89 |  |  | 9.41 |  |  |  | 6.23 |  | 4.63 |  | 3.4 |  | 2.53 |  | 1.83 |  | 1.36 |  | 1 |  | 0.74 |  |  | 28.9 | 581 | 94
REMAN | RTX/RTXF-11609A | 1150 | 12.65 |  | 9.83 | 2.89 |  |  | 9.41 |  |  |  | 6.23 |  | 4.63 |  | 3.4 |  | 2.53 |  | 1.83 |  | 1.36 |  | 1 |  | 0.74 |  |  | 28.9 | 581 | 94
NEW | RTX/RTXF-12709H | 1250 | 14.45 |  | 11.33 | 2.99 |  |  | 10.55 | 42 |  |  | 7.41 | 42 | 5.23 | 38 | 3.79 | 37 | 2.77 | 42 | 1.95 | 42 | 1.38 | 38 | 1 | 37 | 0.73 |  |  | 28.9 | 583 | 79
| RTXF-11609A | 1150 | 12.65 |  | 9.83 | 2.89 |  |  | 9.41 |  |  |  | 6.23 |  | 4.63 |  | 3.4 |  | 2.53 |  | 1.83 |  | 1.36 |  | 1 |  | 0.74
| RTXF-12709H | 1250 | 14.45 |  | 11.33 | 2.99 |  |  | 10.55 | 42 |  |  | 7.41 | 42 | 5.23 | 38 | 3.79 | 37 | 2.77 | 42 | 1.95 | 42 | 1.38 | 38 | 1 | 37 | 0.73
MODEL | RTX/RTXF-11609P | 1150 | 12.83 |  | 11.06 | 2.89 | [6 empty] | 10.7 |  | 7.68 |  | 5.39 |  | 3.83 |  | 2.8 |  | 2.01 |  | 1.41 |  | 1 |  | 0.83 | 28.9 | 583 | 94
REMAN | RTX/RTXF-11609P | 1150 | 12.83 |  | 11.06 | 2.89 | [6 empty] | 10.7 |  | 7.68 |  | 5.39 |  | 3.83 |  | 2.8 |  | 2.01 |  | 1.41 |  | 1 |  | 0.83 | 28.9 | 583 | 94
NEW | RTX/RTXF-14609R | 1450 | 13.41 |  | 11.06 | 2.89 | [6 empty] | 10.7 | 39 | 7.68 | 43 | 5.39 | 41 | 3.83 | 37 | 2.8 | 39 | 2.01 | 43 | 1.41 | 41 | 1 | 25 | 0.8 | 29.5 | 607 | 94
| RTXF-11609P | 1150 | 12.83 |  | 11.06 | 2.89 | [6 empty] | 10.7 |  | 7.68 |  | 5.39 |  | 3.83 |  | 2.8 |  | 2.01 |  | 1.41 |  | 1 |  | 0.83
| RTXF-12609R | 1250 | 13.41 |  | 11.06 | 2.89 | [6 empty] | 10.7 | 39 | 7.68 | 43 | 5.39 | 41 | 3.83 | 37 | 2.8 | 39 | 2.01 | 43 | 1.41 | 41 | 1 | 25 | 0.8
MODEL | RTX/RTXF-11609R | 1150 | 13.41 |  | 11.06 | 2.89 | [6 empty] | 10.7 | 39 | 7.68 | 43 | 5.39 | 41 | 3.83 | 37 | 2.8 | 39 | 2.01 | 43 | 1.41 | 41 | 1 | 25 | 0.8 | 28.9 | 581 | 94
REMAN | RTX/RTXF-11609R | 1150 | 13.41 |  | 11.06 | 2.89 | [6 empty] | 10.7 | 39 | 7.68 | 43 | 5.39 | 41 | 3.83 | 37 | 2.8 | 39 | 2.01 | 43 | 1.41 | 41 | 1 | 25 | 0.8 | 28.9 | 581 | 94
NEW | RTX/RTXF-14609R | 1450 | 13.41 |  | 11.06 | 2.89 | [6 empty] | 10.7 | 39 | 7.68 | 43 | 5.39 | 41 | 3.83 | 37 | 2.8 | 39 | 2.01 | 43 | 1.41 | 41 | 1 | 25 | 0.8 | 29.5 | 607 | 94
MODEL | RTO/RTOF-12609A | 1250 | 12.65 |  | 9.83 | 2.89 |  |  | 9.41 |  |  |  | 6.23 |  | 4.63 |  | 3.4 |  | 2.53 |  | 1.83 |  | 1.36 |  | 1 |  | 0.74 |  |  | 28.9 | 583 | 94
REMAN | RTO/RTOF-12609A | 1250 | 12.65 |  | 9.83 | 2.89 |  |  | 9.41 |  |  |  | 6.23 |  | 4.63 |  | 3.4 |  | 2.53 |  | 1.83 |  | 1.36 |  | 1 |  | 0.74 |  |  | 28.9 | 583 | 94
NEW | RTX/RTXF-12709H | 1250 | 14.45 |  | 11.33 | 2.99 |  |  | 10.55 | 42 |  |  | 7.41 | 42 | 5.23 | 38 | 3.79 | 37 | 2.77 | 42 | 1.95 | 42 | 1.38 | 38 | 1 | 37 | 0.73 |  |  | 28.9 | 583 | 79
| RTOF-12609A | 1250 | 12.65 |  | 9.83 | 2.89 |  |  | 9.41 |  |  |  | 6.23 |  | 4.63 |  | 3.4 |  | 2.53 |  | 1.83 |  | 1.36 |  | 1 |  | 0.74
| RTXF-12709H | 1250 | 14.45 |  | 11.33 | 2.99 |  |  | 10.55 | 42 |  |  | 7.41 | 42 | 5.23 | 38 | 3.79 | 37 | 2.77 | 42 | 1.95 | 42 | 1.38 | 38 | 1 | 37 | 0.73
MODEL | RTX/RTXF-12609A | 1250 | 12.65 |  | 9.83 | 2.89 |  |  | 9.41 |  |  |  | 6.23 |  | 4.63 |  | 3.4 |  | 2.53 |  | 1.83 |  | 1.36 |  | 1 |  | 0.74 |  |  | 28.9 | 583 | 94
REMAN | RTX/RTXF-12609A | 1250 | 12.65 |  | 9.83 | 2.89 |  |  | 9.41 |  |  |  | 6.23 |  | 4.63 |  | 3.4 |  | 2.53 |  | 1.83 |  | 1.36 |  | 1 |  | 0.74 |  |  | 28.9 | 583 | 94
NEW | RTX/RTXF-12709H | 1250 | 14.45 |  | 11.33 | 2.99 |  |  | 10.55 | 42 |  |  | 7.41 | 42 | 5.23 | 38 | 3.79 | 37 | 2.77 | 42 | 1.95 | 42 | 1.38 | 38 | 1 | 37 | 0.73 |  |  | 28.9 | 583 | 79
| RTXF-12609A | 1250 | 12.65 |  | 9.83 | 2.89 |  |  | 9.41 |  |  |  | 6.23 |  | 4.63 |  | 3.4 |  | 2.53 |  | 1.83 |  | 1.36 |  | 1 |  | 0.74
| RTXF-12709H | 1250 | 14.45 |  | 11.33 | 2.99 |  |  | 10.55 | 42 |  |  | 7.41 | 42 | 5.23 | 38 | 3.79 | 37 | 2.77 | 42 | 1.95 | 42 | 1.38 | 38 | 1 | 37 | 0.73
MODEL | RTX/RTXF-12609P | 1250 | 12.83 |  | 11.06 | 2.89 | [6 empty] | 10.7 |  | 7.68 |  | 5.39 |  | 3.83 |  | 2.8 |  | 2.01 |  | 1.41 |  | 1 |  | 0.83 | 28.9 | 583 | 94
REMAN | RTX/RTXF-12609P | 1250 | 12.83 |  | 11.06 | 2.89 | [6 empty] | 10.7 |  | 7.68 |  | 5.39 |  | 3.83 |  | 2.8 |  | 2.01 |  | 1.41 |  | 1 |  | 0.83 | 28.9 | 583 | 94
NEW | RTX/RTXF-14609R | 1450 | 13.41 |  | 11.06 | 2.89 | [6 empty] | 10.7 | 39 | 7.68 | 43 | 5.39 | 41 | 3.83 | 37 | 2.8 | 39 | 2.01 | 43 | 1.41 | 41 | 1 | 25 | 0.8 | 29.5 | 607 | 94
| RTXF-12609P | 1250 | 12.83 |  | 11.06 | 2.89 | [6 empty] | 10.7 |  | 7.68 |  | 5.39 |  | 3.83 |  | 2.8 |  | 2.01 |  | 1.41 |  | 1 |  | 0.83
| RTXF-12609R | 1250 | 13.41 |  | 11.06 | 2.89 | [6 empty] | 10.7 | 39 | 7.68 | 43 | 5.39 | 41 | 3.83 | 37 | 2.8 | 39 | 2.01 | 43 | 1.41 | 41 | 1 | 25 | 0.8
MODEL | RTX/RTXF-12609R | 1250 | 13.41 |  | 11.06 | 2.89 | [6 empty] | 10.7 | 39 | 7.68 | 43 | 5.39 | 41 | 3.83 | 37 | 2.8 | 39 | 2.01 | 43 | 1.41 | 41 | 1 | 25 | 0.8 | 28.9 | 583 | 94
REMAN | RTX/RTXF-12609R | 1250 | 13.41 |  | 11.06 | 2.89 | [6 empty] | 10.7 | 39 | 7.68 | 43 | 5.39 | 41 | 3.83 | 37 | 2.8 | 39 | 2.01 | 43 | 1.41 | 41 | 1 | 25 | 0.8 | 28.9 | 583 | 94
NEW | RTX/RTXF-14609R | 1450 | 13.41 |  | 11.06 | 2.89 | [6 empty] | 10.7 | 39 | 7.68 | 43 | 5.39 | 41 | 3.83 | 37 | 2.8 | 39 | 2.01 | 43 | 1.41 | 41 | 1 | 25 | 0.8 | 29.5 | 607 | 94
MODEL | RTX-13609A | 1350 | 12.65 |  | 9.83 | 2.89 |  |  | 9.41 |  |  |  | 6.23 |  | 4.63 |  | 3.4 |  | 2.53 |  | 1.83 |  | 1.36 |  | 1 |  | 0.74 |  |  | 28.9 | 588 | 94
REMAN | N/A
NEW | RTX-13709H | 1350 | 14.45 |  | 11.33 | 2.99 |  |  | 10.55 | 42 |  |  | 7.41 | 42 | 5.23 | 38 | 3.79 | 37 | 2.77 | 42 | 1.95 | 42 | 1.38 | 38 | 1 | 37 | 0.73 |  |  | 28.9 | 588 | 79
MODEL | RTX/RTXF-13609P | 1350 | 12.83 |  | 11.06 | 2.89 | [6 empty] | 10.7 |  | 7.68 |  | 5.39 |  | 3.83 |  | 2.8 |  | 2.01 |  | 1.41 |  | 1 |  | 0.83 | 28.9 | 588 | 94
REMAN | N/A
NEW | RTX/RTXF-14609R | 1450 | 13.41 |  | 11.06 | 2.89 | [6 empty] | 10.7 | 39 | 7.68 | 43 | 5.39 | 41 | 3.83 | 37 | 2.8 | 39 | 2.01 | 43 | 1.41 | 41 | 1 | 25 | 0.8 | 29.5 | 607 | 94
| RTXF-13609P | 1350 | 12.83 |  | 11.06 | 2.89 | [6 empty] | 10.7 |  | 7.68 |  | 5.39 |  | 3.83 |  | 2.8 |  | 2.01 |  | 1.41 |  | 1 |  | 0.83
| RTXF-13609R | 1350 | 13.41 |  | 11.06 | 2.89 | [6 empty] | 10.7 | 39 | 7.68 | 43 | 5.39 | 41 | 3.83 | 37 | 2.8 | 39 | 2.01 | 43 | 1.41 | 41 | 1 | 25 | 0.8
MODEL | RTX/RTXF-13609R | 1350 | 13.41 |  | 11.06 | 2.89 | [6 empty] | 10.7 | 39 | 7.68 | 43 | 5.39 | 41 | 3.83 | 37 | 2.8 | 39 | 2.01 | 43 | 1.41 | 41 | 1 | 25 | 0.8 | 28.9 | 588 | 94
REMAN | N/A
NEW | RTX/RTXF-14609R | 1450 | 13.41 |  | 11.06 | 2.89 | [6 empty] | 10.7 | 39 | 7.68 | 43 | 5.39 | 41 | 3.83 | 37 | 2.8 | 39 | 2.01 | 43 | 1.41 | 41 | 1 | 25 | 0.8 | 29.5 | 607 | 94
MODEL | RTO/RTOF-14609A | 1450 | 12.65 |  | 9.83 | 2.89 |  |  | 9.41 |  |  |  | 6.23 |  | 4.63 |  | 3.4 |  | 2.53 |  | 1.83 |  | 1.36 |  | 1 |  | 0.74 |  |  | 29.5 | 607 | 94
REMAN | RTO/RTOF-14609A | 1450 | 12.65 |  | 9.83 | 2.89 |  |  | 9.41 |  |  |  | 6.23 |  | 4.63 |  | 3.4 |  | 2.53 |  | 1.83 |  | 1.36 |  | 1 |  | 0.74 |  |  | 29.5 | 607 | 94
NEW | RTX/RTXF-14709H | 1450 | 14.45 |  | 11.33 | 2.99 |  |  | 10.55 | 42 |  |  | 7.41 | 42 | 5.23 | 38 | 3.79 | 37 | 2.77 | 42 | 1.95 | 42 | 1.38 | 38 | 1 | 37 | 0.73 |  |  | 29.5 | 607 | 79
| RTOF-14609A | 1450 | 12.65 |  | 9.83 | 2.89 |  |  | 9.41 |  |  |  | 6.23 |  | 4.63 |  | 3.4 |  | 2.53 |  | 1.83 |  | 1.36 |  | 1 |  | 0.74
| RTXF-14709H | 1450 | 14.45 |  | 11.33 | 2.99 |  |  | 10.55 | 42 |  |  | 7.41 | 42 | 5.23 | 38 | 3.79 | 37 | 2.77 | 42 | 1.95 | 42 | 1.38 | 38 | 1 | 37 | 0.73
MODEL | RTX/RTXF-14609A | 1450 | 12.65 |  | 9.83 | 2.89 |  |  | 9.41 |  |  |  | 6.23 |  | 4.63 |  | 3.4 |  | 2.53 |  | 1.83 |  | 1.36 |  | 1 |  | 0.74 |  |  | 29.5 | 607 | 94
REMAN | RTX/RTXF-14609A | 1450 | 12.65 |  | 9.83 | 2.89 |  |  | 9.41 |  |  |  | 6.23 |  | 4.63 |  | 3.4 |  | 2.53 |  | 1.83 |  | 1.36 |  | 1 |  | 0.74 |  |  | 29.5 | 607 | 94
NEW | RTX/RTXF-14709H | 1450 | 14.45 |  | 11.33 | 2.99 |  |  | 10.55 | 42 |  |  | 7.41 | 42 | 5.23 | 38 | 3.79 | 37 | 2.77 | 42 | 1.95 | 42 | 1.38 | 38 | 1 | 37 | 0.73 |  |  | 29.5 | 607 | 79
| RTXF-14609A | 1450 | 12.65 |  | 9.83 | 2.89 |  |  | 9.41 |  |  |  | 6.23 |  | 4.63 |  | 3.4 |  | 2.53 |  | 1.83 |  | 1.36 |  | 1 |  | 0.74
| RTXF-14709H | 1450 | 14.45 |  | 11.33 | 2.99 |  |  | 10.55 | 42 |  |  | 7.41 | 42 | 5.23 | 38 | 3.79 | 37 | 2.77 | 42 | 1.95 | 42 | 1.38 | 38 | 1 | 37 | 0.73
MODEL | RTX/RTXF-14609P | 1450 | 12.83 |  | 11.06 | 2.89 | [6 empty] | 10.7 |  | 7.68 |  | 5.39 |  | 3.83 |  | 2.8 |  | 2.01 |  | 1.41 |  | 1 |  | 0.83 | 29.5 | 607 | 94
REMAN | RTX/RTXF-14609P | 1450 | 12.83 |  | 11.06 | 2.89 | [6 empty] | 10.7 |  | 7.68 |  | 5.39 |  | 3.83 |  | 2.8 |  | 2.01 |  | 1.41 |  | 1 |  | 0.83 | 29.5 | 607 | 94
NEW | RTX/RTXF-14609R | 1450 | 13.41 |  | 11.06 | 2.89 | [6 empty] | 10.7 | 39 | 7.68 | 43 | 5.39 | 41 | 3.83 | 37 | 2.8 | 39 | 2.01 | 43 | 1.41 | 41 | 1 | 25 | 0.8 | 29.5 | 607 | 94
| RTXF-14609P | 1450 | 12.83 |  | 11.06 | 2.89 | [6 empty] | 10.7 |  | 7.68 |  | 5.39 |  | 3.83 |  | 2.8 |  | 2.01 |  | 1.41 |  | 1 |  | 0.83
| RTXF-14609R | 1450 | 13.41 |  | 11.06 | 2.89 | [6 empty] | 10.7 | 39 | 7.68 | 43 | 5.39 | 41 | 3.83 | 37 | 2.8 | 39 | 2.01 | 43 | 1.41 | 41 | 1 | 25 | 0.8
Reverse
| MODEL 10 SPEEDS | Lbs-Ft. Max TQ. | OverAll | LL | L | H | LL | % | L | % | 1 | % | 2 | % | 3 | % | 4 | % | 5 | % | 6 | % | 7 | % | 8 | % | 9 | % | 10 | Length Inches | Weight Lbs. | PTO Speed (% Of Engine)
MODEL | RTO/RTOF-958LL | 1100 |  | 13.85 | 9.28 | 2.86 | 13.28 |  | 8.87 |  | 5.92 |  | 4.34 |  | 3.24 |  | 2.4 |  | 1.83 |  | 1.34 |  | 1 |  | 0.74 |  |  |  |  | 33.1 | 656 | 94
REMAN | RTO/RTOF-14708LL | 1650 | 19.58 | 15.22 | 9.85 | 2.89 | 14.56 | 55 | 9.42 | 51 | 6.24 | 35 | 4.63 | 36 | 3.4 | 34 | 2.53 | 38 | 1.83 | 35 | 1.36 | 36 | 1 | 34 | 0.74 |  |  |  |  | 33.6 | 690 | 94
NEW | RTO/RTOF-11908LL | 1150 | 19.58 | 15.22 | 9.95 | 2.89 | 14.56 | 55 | 9.42 | 51 | 6.24 | 35 | 4.63 | 36 | 3.4 | 34 | 2.53 | 38 | 1.83 | 35 | 1.36 | 36 | 1 | 34 | 0.74 |  |  |  |  | 33.1 | 690 | 94
| RTOF-958LL | 1100 |  | 13.85 | 9.28 | 2.86 | 13.28 |  | 8.87 |  | 5.92 |  | 4.34 |  | 3.24 |  | 2.4 |  | 1.83 |  | 1.34 |  | 1 |  | 0.74
| RTXF-14708LL | 1650 | 19.58 | 15.22 | 9.85 | 2.89 | 14.56 | 55 | 9.42 | 51 | 6.24 | 35 | 4.63 | 36 | 3.4 | 34 | 2.53 | 38 | 1.83 | 35 | 1.36 | 36 | 1 | 34 | 0.74
MODEL | RTXF-958LL | 1100 |  | 13.85 | 9.28 | 2.86 | 13.28 |  | 8.87 |  | 5.92 |  | 4.34 |  | 3.24 |  | 2.4 |  | 1.83 |  | 1.34 |  | 1 |  | 0.74 |  |  |  |  | 33.1 | 656 | 94
REMAN | RTXF-14708LL | 1650 | 19.58 | 15.22 | 9.85 | 2.89 | 14.56 | 55 | 9.42 | 51 | 6.24 | 35 | 4.63 | 36 | 3.4 | 34 | 2.53 | 38 | 1.83 | 35 | 1.36 | 36 | 1 | 34 | 0.74 |  |  |  |  | 33.6 | 690 | 94
NEW | RTOF-11908LL | 1150 | 19.58 | 15.22 | 9.95 | 2.89 | 14.56 | 55 | 9.42 | 51 | 6.24 | 35 | 4.63 | 36 | 3.4 | 34 | 2.53 | 38 | 1.83 | 35 | 1.36 | 36 | 1 | 34 | 0.74 |  |  |  |  | 33.1 | 690 | 94
MODEL | RTO/RTOF-1258LL | 1400 |  | 13.75 | 9.63 | 2.86 | 13.15 |  | 9.21 |  | 6.15 |  | 4.51 |  | 3.36 |  | 2.49 |  | 1.83 |  | 1.34 |  | 1 |  | 0.74 |  |  |  |  | 33.6 | 766 | 94
REMAN | RTO/RTOF-14708LL | 1650 | 19.58 | 15.22 | 9.85 | 2.89 | 14.56 | 55 | 9.42 | 51 | 6.24 | 35 | 4.63 | 36 | 3.4 | 34 | 2.53 | 38 | 1.83 | 35 | 1.36 | 36 | 1 | 34 | 0.74 |  |  |  |  | 33.6 | 690 | 94
NEW | RTX/RTXF-14708LL | 1650 | 19.58 | 15.22 | 9.85 | 2.89 | 14.56 | 55 | 9.42 | 51 | 6.24 | 35 | 4.63 | 36 | 3.4 | 34 | 2.53 | 38 | 1.83 | 35 | 1.36 | 36 | 1 | 34 | 0.74 |  |  |  |  | 33.6 | 690 | 94
| RTOF-1258LL | 1400 |  | 13.75 | 9.63 | 2.86 | 13.15 |  | 9.21 |  | 6.15 |  | 4.51 |  | 3.36 |  | 2.49 |  | 1.83 |  | 1.34 |  | 1 |  | 0.74
| RTXF-14708LL | 1650 | 19.58 | 15.22 | 9.85 | 2.89 | 14.56 | 55 | 9.42 | 51 | 6.24 | 35 | 4.63 | 36 | 3.4 | 34 | 2.53 | 38 | 1.83 | 35 | 1.36 | 36 | 1 | 34 | 0.74
MODEL | RTX/RTXF-1258LL | 1400 |  | 13.75 | 9.63 | 2.86 | 13.15 |  | 9.21 |  | 6.15 |  | 4.51 |  | 3.36 |  | 2.49 |  | 1.83 |  | 1.34 |  | 1 |  | 0.74 |  |  |  |  | 33.6 | 766 | 94
REMAN | RTX/RTXF-14708LL | 1650 | 19.58 | 15.22 | 9.85 | 2.89 | 14.56 | 55 | 9.42 | 51 | 6.24 | 35 | 4.63 | 36 | 3.4 | 34 | 2.53 | 38 | 1.83 | 35 | 1.36 | 36 | 1 | 34 | 0.74 |  |  |  |  | 33.6 | 690 | 94
NEW | RTX/RTXF-14708LL | 1650 | 19.58 | 15.22 | 9.85 | 2.89 | 14.56 | 55 | 9.42 | 51 | 6.24 | 35 | 4.63 | 36 | 3.4 | 34 | 2.53 | 38 | 1.83 | 35 | 1.36 | 36 | 1 | 34 | 0.74 |  |  |  |  | 33.6 | 690 | 94
| RTXF-1258LL | 1400 |  | 13.75 | 9.63 | 2.86 | 13.15 |  | 9.21 |  | 6.15 |  | 4.51 |  | 3.36 |  | 2.49 |  | 1.83 |  | 1.34 |  | 1 |  | 0.74
| RTXF-14708LL | 1650 | 19.58 | 15.22 | 9.85 | 2.89 | 14.56 | 55 | 9.42 | 51 | 6.24 | 35 | 4.63 | 36 | 3.4 | 34 | 2.53 | 38 | 1.83 | 35 | 1.36 | 36 | 1 | 34 | 0.74
MODEL | RTO/RTOF-11608LL | 1150 |  | 14.69 | 9.83 | 2.89 | 14.05 |  | 9.41 |  | 6.23 |  | 4.62 |  | 3.4 |  | 2.53 |  | 1.83 |  | 1.36 |  | 1 |  | 0.74 |  |  |  |  | 32.1 | 644 | 94
REMAN | RTO/RTOF-14708LL | 1650 | 19.58 | 15.22 | 9.85 | 2.89 | 14.56 | 55 | 9.42 | 51 | 6.24 | 35 | 4.63 | 36 | 3.4 | 34 | 2.53 | 38 | 1.83 | 35 | 1.36 | 36 | 1 | 34 | 0.74 |  |  |  |  | 33.6 | 690 | 94
NEW | RTOF-11908LL | 1150 | 19.58 | 15.22 | 9.95 | 2.89 | 14.56 | 55 | 9.42 | 51 | 6.24 | 35 | 4.63 | 36 | 3.4 | 34 | 2.53 | 38 | 1.83 | 35 | 1.36 | 36 | 1 | 34 | 0.74 |  |  |  |  | 33.1 | 690 | 94
| RTOF-11608LL | 1150 |  | 14.69 | 9.83 | 2.89 | 14.05 |  | 9.41 |  | 6.23 |  | 4.62 |  | 3.4 |  | 2.53 |  | 1.83 |  | 1.36 |  | 1 |  | 0.74
| RTXF-11708LL | 1150 | 19.58 | 15.22 | 9.85 | 2.89 | 14.56 | 55 | 9.42 | 51 | 6.24 | 35 | 4.63 | 36 | 3.4 | 34 | 2.53 | 38 | 1.83 | 35 | 1.36 | 36 | 1 | 34 | 0.74
MODEL | RTX/RTXF-11608LL | 1150 |  | 14.69 | 9.83 | 2.89 | 14.05 |  | 9.41 |  | 6.23 |  | 4.62 |  | 3.4 |  | 2.53 |  | 1.83 |  | 1.36 |  | 1 |  | 0.74 |  |  |  |  | 32.1 | 644 | 94
REMAN | RTX/RTXF-14708LL | 1650 | 19.58 | 15.22 | 9.85 | 2.89 | 14.56 | 55 | 9.42 | 51 | 6.24 | 35 | 4.63 | 36 | 3.4 | 34 | 2.53 | 38 | 1.83 | 35 | 1.36 | 36 | 1 | 34 | 0.74 |  |  |  |  | 33.6 | 690 | 94
NEW | RTOF-11908LL | 1150 | 19.58 | 15.22 | 9.95 | 2.89 | 14.56 | 55 | 9.42 | 51 | 6.24 | 35 | 4.63 | 36 | 3.4 | 34 | 2.53 | 38 | 1.83 | 35 | 1.36 | 36 | 1 | 34 | 0.74 |  |  |  |  | 33.1 | 690 | 94
| RTXF-11608LL | 1150 |  | 14.69 | 9.83 | 2.89 | 14.05 |  | 9.41 |  | 6.23 |  | 4.62 |  | 3.4 |  | 2.53 |  | 1.83 |  | 1.36 |  | 1 |  | 0.74
| RTXF-11708LL | 1150 | 19.58 | 15.22 | 9.85 | 2.89 | 14.56 | 55 | 9.42 | 51 | 6.24 | 35 | 4.63 | 36 | 3.4 | 34 | 2.53 | 38 | 1.83 | 35 | 1.36 | 36 | 1 | 34 | 0.74
MODEL | RTO/RTOF-14608LL | 1650 |  | 15.33 | 9.83 | 2.89 | 14.66 |  | 9.41 |  | 6.23 |  | 4.62 |  | 3.4 |  | 2.53 |  | 1.83 |  | 1.36 |  | 1 |  | 0.74 |  |  |  |  | 33.6 | 698 | 94
REMAN | RTO/RTOF-14708LL | 1650 | 19.58 | 15.22 | 9.85 | 2.89 | 14.56 | 55 | 9.42 | 51 | 6.24 | 35 | 4.63 | 36 | 3.4 | 34 | 2.53 | 38 | 1.83 | 35 | 1.36 | 36 | 1 | 34 | 0.74 |  |  |  |  | 33.6 | 690 | 94
NEW | RTX/RTXF-14708LL | 1650 | 19.58 | 15.22 | 9.85 | 2.89 | 14.56 | 55 | 9.42 | 51 | 6.24 | 35 | 4.63 | 36 | 3.4 | 34 | 2.53 | 38 | 1.83 | 35 | 1.36 | 36 | 1 | 34 | 0.74 |  |  |  |  | 33.6 | 690 | 94
| RTOF-14608LL | 1650 |  | 15.33 | 9.83 | 2.89 | 14.66 |  | 9.41 |  | 6.23 |  | 4.62 |  | 3.4 |  | 2.53 |  | 1.83 |  | 1.36 |  | 1 |  | 0.74
| RTXF-14708LL | 1650 | 19.58 | 15.22 | 9.85 | 2.89 | 14.56 | 55 | 9.42 | 51 | 6.24 | 35 | 4.63 | 36 | 3.4 | 34 | 2.53 | 38 | 1.83 | 35 | 1.36 | 36 | 1 | 34 | 0.74
MODEL | RTX/RTXF-14608LL | 1650 |  | 15.33 | 9.83 | 2.89 | 14.66 |  | 9.41 |  | 6.23 |  | 4.62 |  | 3.4 |  | 2.53 |  | 1.83 |  | 1.36 |  | 1 |  | 0.74 |  |  |  |  | 33.6 | 698 | 94
REMAN | RTX/RTXF-14708LL | 1650 | 19.58 | 15.22 | 9.85 | 2.89 | 14.56 | 55 | 9.42 | 51 | 6.24 | 35 | 4.63 | 36 | 3.4 | 34 | 2.53 | 38 | 1.83 | 35 | 1.36 | 36 | 1 | 34 | 0.74 |  |  |  |  | 33.6 | 690 | 94
NEW | RTX/RTXF-14708LL | 1650 | 19.58 | 15.22 | 9.85 | 2.89 | 14.56 | 55 | 9.42 | 51 | 6.24 | 35 | 4.63 | 36 | 3.4 | 34 | 2.53 | 38 | 1.83 | 35 | 1.36 | 36 | 1 | 34 | 0.74 |  |  |  |  | 33.6 | 690 | 94
| RTXF-14608LL | 1650 |  | 15.33 | 9.83 | 2.89 | 14.66 |  | 9.41 |  | 6.23 |  | 4.62 |  | 3.4 |  | 2.53 |  | 1.83 |  | 1.36 |  | 1 |  | 0.74
| RTXF-14708LL | 1650 | 19.58 | 15.22 | 9.85 | 2.89 | 14.56 | 55 | 9.42 | 51 | 6.24 | 35 | 4.63 | 36 | 3.4 | 34 | 2.53 | 38 | 1.83 | 35 | 1.36 | 36 | 1 | 34 | 0.74
MODEL | RT/RTF-1110 | 1100 |  |  | 9.71 | 2.74 |  |  |  |  | 9.71 |  | 7.49 |  | 5.83 |  | 4.5 |  | 3.55 |  | 2.74 |  | 2.11 |  | 1.65 |  | 1.27 |  | 1 | 28.9 | 637 | 70
REMAN | RT/RTF-14610 | 1450 | 9.96 |  | 9.84 | 2.76 |  |  |  |  | 9.96 |  | 7.63 |  | 5.9 |  | 4.54 |  | 3.57 |  | 2.79 |  | 2.14 |  | 1.65 |  | 1.27 |  | 1 | 29.5 | 621 | 70
NEW | RT/RTF-12710B | 1250 | 14.78 |  | 15.1 | 3.38 |  |  |  |  | 14.78 | 34 | 11 | 35 | 8.17 | 36 | 6 | 34 | 4.46 | 35 | 3.31 | 34 | 2.46 | 35 | 1.83 | 36 | 1.34 | 34 | 1 | 28.9 | 606 | 70
| RTF-1110 | 1100 |  |  | 9.71 | 2.74 |  |  |  |  | 9.71 |  | 7.49 |  | 5.83 |  | 4.5 |  | 3.55 |  | 2.74 |  | 2.11 |  | 1.65 |  | 1.27 |  | 1
| RTF-12710B | 1250 | 14.78 |  | 15.1 | 3.38 |  |  |  |  | 14.78 | 34 | 11 | 35 | 8.17 | 36 | 6 | 34 | 4.46 | 35 | 3.31 | 34 | 2.46 | 35 | 1.83 | 36 | 1.34 | 34 | 1
MODEL | RTO/RTOF-1110 | 1100 |  |  | 7.65 | 2.16 |  |  |  |  | 7.65 |  | 5.9 |  | 4.59 |  | 3.55 |  | 2.79 |  | 2.16 |  | 1.66 |  | 1.3 |  | 1 |  | 0.79 | 28.9 | 637 | 89
REMAN | RTO/RTOF-14610 | 1450 | 9.96 |  | 7.73 | 2.17 |  |  |  |  | 7.83 |  | 6 |  | 4.63 |  | 3.57 |  | 2.81 |  | 2.19 |  | 1.68 |  | 1.3 |  | 1 |  | 0.79 | 29.5 | 621 | 89
NEW | RTX/RTXF-12710B | 1250 | 14.78 |  | 11.23 | 2.52 |  |  |  |  | 10.99 | 34 | 8.18 | 35 | 6.07 | 36 | 4.46 | 34 | 3.32 | 35 | 2.46 | 34 | 1.83 | 35 | 1.36 | 36 | 1 | 34 | 0.74 | 28.9 | 606 | 70
| RTO-1110 | 1100 |  |  | 7.65 | 2.16 |  |  |  |  | 7.65 |  | 5.9 |  | 4.59 |  | 3.55 |  | 2.79 |  | 2.16 |  | 1.66 |  | 1.3 |  | 1 |  | 0.79
| RTX-12710B | 1250 | 14.78 |  | 11.23 | 2.52 |  |  |  |  | 10.99 | 34 | 8.18 | 35 | 6.07 | 36 | 4.46 | 34 | 3.32 | 35 | 2.46 | 34 | 1.83 | 35 | 1.36 | 36 | 1 | 34 | 0.74
MODEL | RTX/RTXF-1110 | 1100 |  |  | 7.65 | 2.16 |  |  |  |  | 7.65 |  | 5.9 |  | 4.59 |  | 3.55 |  | 2.79 |  | 2.16 |  | 1.66 |  | 1.3 |  | 1 |  | 0.79 | 28.9 | 637 | 89
REMAN | RTX/RTXF-14610 | 1450 | 9.96 |  | 7.73 | 2.17 |  |  |  |  | 7.83 |  | 6 |  | 4.63 |  | 3.57 |  | 2.81 |  | 2.19 |  | 1.68 |  | 1.3 |  | 1 |  | 0.79 | 29.5 | 621 | 89
NEW | RTX/RTXF-12710B | 1250 | 14.78 |  | 11.23 | 2.52 |  |  |  |  | 10.99 | 34 | 8.18 | 35 | 6.07 | 36 | 4.46 | 34 | 3.32 | 35 | 2.46 | 34 | 1.83 | 35 | 1.36 | 36 | 1 | 34 | 0.74 | 28.9 | 606 | 70
MODEL | RT-6610 | 660 | 8.94 |  | 9.5 | 2.78 |  |  |  |  | 8.94 |  | 7 |  | 5.46 |  | 4.26 |  | 3.42 |  | 2.61 |  | 2.05 |  | 1.6 |  | 1.25 |  | 1 | 28.3 | 357 | 72
REMAN | RT-6610 | 660 | 8.94 |  | 9.5 | 2.78 |  |  |  |  | 8.94 |  | 7 |  | 5.46 |  | 4.26 |  | 3.42 |  | 2.61 |  | 2.05 |  | 1.6 |  | 1.25 |  | 1 | 28.3 | 357 | 72
NEW | RT-6609A | 660 | 12.72 |  | 12.08 | 3.53 |  |  | 12.72 | 48 | 8.61 | 37 | 6.27 | 35 | 4.66 | 36 | 3.42 | 36 | 2.52 | 37 | 1.83 | 35 | 1.36 | 36 | 1 |  |  |  |  | 28.4 | 376 | 72
MODEL | RTO-6610 | 660 | 8.94 |  | 7.62 | 2.23 |  |  |  |  | 7.17 |  | 5.61 |  | 4.38 |  | 3.42 |  | 2.74 |  | 2.1 |  | 1.64 |  | 1.28 |  | 1 |  | 0.8 | 28.3 | 357 | 90
REMAN | RTO-6610 | 660 | 8.94 |  | 7.62 | 2.23 |  |  |  |  | 7.17 |  | 5.61 |  | 4.38 |  | 3.42 |  | 2.74 |  | 2.1 |  | 1.64 |  | 1.28 |  | 1 |  | 0.8 | 28.3 | 357 | 90
NEW | RT-6609A | 660 | 12.72 |  | 12.08 | 3.53 |  |  | 12.72 | 48 | 8.61 | 37 | 6.27 | 35 | 4.66 | 36 | 3.42 | 36 | 2.52 | 37 | 1.83 | 35 | 1.36 | 36 | 1 |  |  |  |  | 28.4 | 376 | 72
MODEL | RT/RTF-11610 | 1150 | 9.96 |  | 9.84 | 2.76 |  |  |  |  | 9.96 | 31 | 7.63 | 29 | 5.9 | 30 | 4.54 | 27 | 3.57 | 28 | 2.79 | 31 | 2.14 | 29 | 1.65 | 30 | 1.27 | 27 | 1 | 28.9 | 598 | 70
REMAN | RT/RTF-14610 | 1450 | 9.96 |  | 9.84 | 2.76 |  |  |  |  | 9.96 |  | 7.63 |  | 5.9 |  | 4.54 |  | 3.57 |  | 2.79 |  | 2.14 |  | 1.65 |  | 1.27 |  | 1 | 29.5 | 621 | 70
NEW | RT/RTF-12710B | 1250 | 14.78 |  | 15.1 | 3.38 |  |  |  |  | 14.78 | 34 | 11 | 35 | 8.17 | 36 | 6 | 34 | 4.46 | 35 | 3.31 | 34 | 2.46 | 35 | 1.83 | 36 | 1.34 | 34 | 1 | 28.9 | 606 | 70
| RTF-11610 | 1150 | 9.96 |  | 9.84 | 2.76 |  |  |  |  | 9.96 | 31 | 7.63 | 29 | 5.9 | 30 | 4.54 | 27 | 3.57 | 28 | 2.79 | 31 | 2.14 | 29 | 1.65 | 30 | 1.27 | 27 | 1
| RTF-12710B | 1250 | 14.78 |  | 15.1 | 3.38 |  |  |  |  | 14.78 | 34 | 11 | 35 | 8.17 | 36 | 6 | 34 | 4.46 | 35 | 3.31 | 34 | 2.46 | 35 | 1.83 | 36 | 1.34 | 34 | 1
Reverse
| MODEL 10 SPEEDS | Lbs-Ft. Max TQ. | OverAll | LL | L | H | LL | % | L | % | 1 | % | 2 | % | 3 | % | 4 | % | 5 | % | 6 | % | 7 | % | 8 | % | 9 | % | 10 | Length Inches | Weight Lbs. | PTO Speed (% Of Engine)
MODEL | RTO/RTOF-11610 | 1150 | 9.96 |  | 7.73 | 2.17 |  |  |  |  | 7.83 | 31 | 6 | 29 | 4.63 | 30 | 3.57 | 27 | 2.81 | 28 | 2.19 | 31 | 1.68 | 29 | 1.3 | 30 | 1 | 27 | 0.79 | 28.9 | 598 | 89
REMAN | RTO/RTOF-14610 | 1450 | 9.96 |  | 7.73 | 2.17 |  |  |  |  | 7.83 |  | 6 |  | 4.63 |  | 3.57 |  | 2.81 |  | 2.19 |  | 1.68 |  | 1.3 |  | 1 |  | 0.79 | 29.5 | 621 | 89
NEW | RTX/RTXF-12710B | 1250 | 14.78 |  | 11.23 | 2.52 |  |  |  |  | 10.99 | 34 | 8.18 | 35 | 6.07 | 36 | 4.46 | 34 | 3.32 | 35 | 2.46 | 34 | 1.83 | 35 | 1.36 | 36 | 1 | 34 | 0.74 | 28.9 | 606 | 94
| RTOF-11610 | 1150 | 9.96 |  | 7.73 | 2.17 |  |  |  |  | 7.83 | 31 | 6 | 29 | 4.63 | 30 | 3.57 | 27 | 2.81 | 28 | 2.19 | 31 | 1.68 | 29 | 1.3 | 30 | 1 | 27 | 0.79
| RTXF-12710B | 1250 | 14.78 |  | 11.23 | 2.52 |  |  |  |  | 10.99 | 34 | 8.18 | 35 | 6.07 | 36 | 4.46 | 34 | 3.32 | 35 | 2.46 | 34 | 1.83 | 35 | 1.36 | 36 | 1 | 34 | 0.74
MODEL | RTX/RTXF-11610 | 1150 | 9.96 |  | 7.73 | 2.17 |  |  |  |  | 7.83 | 31 | 6 | 29 | 4.63 | 30 | 3.57 | 27 | 2.81 | 28 | 2.19 | 31 | 1.68 | 29 | 1.3 | 30 | 1 | 27 | 0.79 | 28.9 | 598 | 89
REMAN | RTX/RTXF-14610 | 1450 | 9.96 |  | 7.73 | 2.17 |  |  |  |  | 7.83 |  | 6 |  | 4.63 |  | 3.57 |  | 2.81 |  | 2.19 |  | 1.68 |  | 1.3 |  | 1 |  | 0.79 | 29.5 | 621 | 89
NEW | RTX/RTXF-12710B | 1250 | 14.78 |  | 11.23 | 2.52 |  |  |  |  | 10.99 | 34 | 8.18 | 35 | 6.07 | 36 | 4.46 | 34 | 3.32 | 35 | 2.46 | 34 | 1.83 | 35 | 1.36 | 36 | 1 | 34 | 0.74 | 28.9 | 606 | 94
| RTXF-11610 | 1150 | 9.96 |  | 7.73 | 2.17 |  |  |  |  | 7.83 | 31 | 6 | 29 | 4.63 | 30 | 3.57 | 27 | 2.81 | 28 | 2.19 | 31 | 1.68 | 29 | 1.3 | 30 | 1 | 27 | 0.79
| RTXF-12710B | 1250 | 14.78 |  | 11.23 | 2.52 |  |  |  |  | 10.99 | 34 | 8.18 | 35 | 6.07 | 36 | 4.46 | 34 | 3.32 | 35 | 2.46 | 34 | 1.83 | 35 | 1.36 | 36 | 1 | 34 | 0.74
MODEL | RT/RTF-12510 | 1250 |  |  | 9.71 | 2.74 |  |  |  |  | 9.71 |  | 7.49 |  | 5.83 |  | 4.5 |  | 3.55 |  | 2.74 |  | 1.65 |  | 1.27 |  | 1 |  |  | 29.5 | 694 | 70
REMAN | RT/RTF-14610 | 1450 | 9.96 |  | 9.84 | 2.76 |  |  |  |  | 9.96 |  | 7.63 |  | 5.9 |  | 4.54 |  | 3.57 |  | 2.79 |  | 2.14 |  | 1.65 |  | 1.27 |  | 1 | 29.5 | 621 | 70
NEW | RT/RTF-12710B | 1250 | 14.78 |  | 15.1 | 3.38 |  |  |  |  | 14.78 | 34 | 11 | 35 | 8.17 | 36 | 6 | 34 | 4.46 | 35 | 3.31 | 34 | 2.46 | 35 | 1.83 | 36 | 1.34 | 34 | 1 | 28.9 | 606 | 70
| RTF-12510 | 1250 |  |  | 9.71 | 2.74 |  |  |  |  | 9.71 |  | 7.49 |  | 5.83 |  | 4.5 |  | 3.55 |  | 2.74 |  | 1.65 |  | 1.27 |  | 1
| RTF-12710B | 1250 | 14.78 |  | 15.1 | 3.38 |  |  |  |  | 14.78 | 34 | 11 | 35 | 8.17 | 36 | 6 | 34 | 4.46 | 35 | 3.31 | 34 | 2.46 | 35 | 1.83 | 36 | 1.34 | 34 | 1
MODEL | RTO/RTOF-12510 |  |  |  | 7.65 | 3.16 |  |  |  |  | 7.65 |  | 5.9 |  | 4.59 |  | 3.55 |  | 2.79 |  | 2.16 |  | 1.66 |  | 1.3 |  | 1 |  | 0.79 | 29.5 | 694 | 89
REMAN | RTO/RTOF-14610 | 1450 | 9.96 |  | 7.73 | 2.17 |  |  |  |  | 7.83 |  | 6 |  | 4.63 |  | 3.57 |  | 2.81 |  | 2.19 |  | 1.68 |  | 1.3 |  | 1 |  | 0.79 | 29.5 | 621 | 89
NEW | RTX/RTXF-12710B | 1250 | 14.78 |  | 11.23 | 2.52 |  |  |  |  | 10.99 | 34 | 8.18 | 35 | 6.07 | 36 | 4.46 | 34 | 3.32 | 35 | 2.46 | 34 | 1.83 | 35 | 1.36 | 36 | 1 | 34 | 0.74 | 28.9 | 606 | 70
| RTOF-12510 |  |  |  | 7.65 | 3.16 |  |  |  |  | 7.65 |  | 5.9 |  | 4.59 |  | 3.55 |  | 2.79 |  | 2.16 |  | 1.66 |  | 1.3 |  | 1 |  | 0.79
| RTXF-12710B | 1250 | 14.78 |  | 11.23 | 2.52 |  |  |  |  | 10.99 | 34 | 8.18 | 35 | 6.07 | 36 | 4.46 | 34 | 3.32 | 35 | 2.46 | 34 | 1.83 | 35 | 1.36 | 36 | 1 | 34 | 0.74
MODEL | RTX/RTXF-12510 |  |  |  | 7.65 | 3.16 |  |  |  |  | 7.65 |  | 5.9 |  | 4.59 |  | 3.55 |  | 2.79 |  | 2.16 |  | 1.66 |  | 1.3 |  | 1 |  | 0.79 | 29.5 | 694 | 89
REMAN | RTX/RTXF-14610 | 1450 | 9.96 |  | 7.73 | 2.17 |  |  |  |  | 7.83 |  | 6 |  | 4.63 |  | 3.57 |  | 2.81 |  | 2.19 |  | 1.68 |  | 1.3 |  | 1 |  | 0.79 | 29.5 | 621 | 89
NEW | RTX/RTXF-12710B | 1250 | 14.78 |  | 11.23 | 2.52 |  |  |  |  | 10.99 | 34 | 8.18 | 35 | 6.07 | 36 | 4.46 | 34 | 3.32 | 35 | 2.46 | 34 | 1.83 | 35 | 1.36 | 36 | 1 | 34 | 0.74 | 28.9 | 606 | 70
| RTXF-12510 |  |  |  | 7.65 | 3.16 |  |  |  |  | 7.65 |  | 5.9 |  | 4.59 |  | 3.55 |  | 2.79 |  | 2.16 |  | 1.66 |  | 1.3 |  | 1 |  | 0.79
| RTXF-12710B | 1250 | 14.78 |  | 11.23 | 2.52 |  |  |  |  | 10.99 | 34 | 8.18 | 35 | 6.07 | 36 | 4.46 | 34 | 3.32 | 35 | 2.46 | 34 | 1.83 | 35 | 1.36 | 36 | 1 | 34 | 0.74
MODEL | RT/RTF-12610 | 1250 | 9.96 |  | 9.84 | 2.76 |  |  |  |  | 9.96 | 31 | 7.63 | 29 | 5.9 | 30 | 4.54 | 27 | 3.57 | 28 | 2.79 | 31 | 2.14 | 29 | 1.65 | 30 | 1.27 | 27 | 1 | 28.9 | 609 | 70
REMAN | RT/RTF-14610 | 1450 | 9.96 |  | 9.84 | 2.76 |  |  |  |  | 9.96 |  | 7.63 |  | 5.9 |  | 4.54 |  | 3.57 |  | 2.79 |  | 2.14 |  | 1.65 |  | 1.27 |  | 1 | 29.5 | 621 | 70
NEW | RT/RTF-12710B | 1250 | 14.78 |  | 15.1 | 3.38 |  |  |  |  | 14.78 | 34 | 11 | 35 | 8.17 | 36 | 6 | 34 | 4.46 | 35 | 3.31 | 34 | 2.46 | 35 | 1.83 | 36 | 1.34 | 34 | 1 | 28.9 | 606 | 70
| RTF-12610 | 1250 | 9.96 |  | 9.84 | 2.76 |  |  |  |  | 9.96 | 31 | 7.63 | 29 | 5.9 | 30 | 4.54 | 27 | 3.57 | 28 | 2.79 | 31 | 2.14 | 29 | 1.65 | 30 | 1.27 | 27 | 1
| RTF-12710B | 1250 | 14.78 |  | 15.1 | 3.38 |  |  |  |  | 14.78 | 34 | 11 | 35 | 8.17 | 36 | 6 | 34 | 4.46 | 35 | 3.31 | 34 | 2.46 | 35 | 1.83 | 36 | 1.34 | 34 | 1
MODEL | RTO/RTOF-12610 | 1250 | 9.96 |  | 7.73 | 2.17 |  |  |  |  | 7.83 | 31 | 6 | 29 | 4.63 | 30 | 3.57 | 27 | 2.81 | 28 | 2.19 | 31 | 1.68 | 29 | 1.3 | 30 | 1 | 27 | 0.79 | 28.9 | 609 | 89
REMAN | RTO/RTOF-14610 | 1450 | 9.96 |  | 7.73 | 2.17 |  |  |  |  | 7.83 |  | 6 |  | 4.63 |  | 3.57 |  | 2.81 |  | 2.19 |  | 1.68 |  | 1.3 |  | 1 |  | 0.79 | 29.5 | 621 | 89
NEW | RTXRTXF-12710B | 1250 | 14.78 |  | 11.23 | 2.52 |  |  |  |  | 10.99 | 34 | 8.18 | 35 | 6.07 | 36 | 4.46 | 34 | 3.32 | 35 | 2.46 | 34 | 1.83 | 35 | 1.36 | 36 | 1 | 34 | 0.74 | 28.9 | 606 | 94
| RTOF-12610 | 1250 | 9.96 |  | 7.73 | 2.17 |  |  |  |  | 7.83 | 31 | 6 | 29 | 4.63 | 30 | 3.57 | 27 | 2.81 | 28 | 2.19 | 31 | 1.68 | 29 | 1.3 | 30 | 1 | 27 | 0.79
| RTXF-12710B | 1250 | 14.78 |  | 11.23 | 2.52 |  |  |  |  | 10.99 | 34 | 8.18 | 35 | 6.07 | 36 | 4.46 | 34 | 3.32 | 35 | 2.46 | 34 | 1.83 | 35 | 1.36 | 36 | 1 | 34 | 0.74
MODEL | RTX/RTXF-12610 | 1250 | 9.96 |  | 7.73 | 2.17 |  |  |  |  | 7.83 | 31 | 6 | 29 | 4.63 | 30 | 3.57 | 27 | 2.81 | 28 | 2.19 | 31 | 1.68 | 29 | 1.3 | 30 | 1 | 27 | 0.79 | 28.9 | 609 | 89
REMAN | RTX/RTXF-14610 | 1450 | 9.96 |  | 7.73 | 2.17 |  |  |  |  | 7.83 |  | 6 |  | 4.63 |  | 3.57 |  | 2.81 |  | 2.19 |  | 1.68 |  | 1.3 |  | 1 |  | 0.79 | 29.5 | 621 | 89
NEW | RTX/RTXF-12710B | 1250 | 14.78 |  | 11.23 | 2.52 |  |  |  |  | 10.99 | 34 | 8.18 | 35 | 6.07 | 36 | 4.46 | 34 | 3.32 | 35 | 2.46 | 34 | 1.83 | 35 | 1.36 | 36 | 1 | 34 | 0.74 | 28.9 | 606 | 94
| RTXF-12610 | 1250 | 9.96 |  | 7.73 | 2.17 |  |  |  |  | 7.83 | 31 | 6 | 29 | 4.63 | 30 | 3.57 | 27 | 2.81 | 28 | 2.19 | 31 | 1.68 | 29 | 1.3 | 30 | 1 | 27 | 0.79
| RTXF-12710B | 1250 | 14.78 |  | 11.23 | 2.52 |  |  |  |  | 10.99 | 34 | 8.18 | 35 | 6.07 | 36 | 4.46 | 34 | 3.32 | 35 | 2.46 | 34 | 1.83 | 35 | 1.36 | 36 | 1 | 34 | 0.74
MODEL | RT/RTF-14610 | 1450 | 9.96 |  | 9.84 | 2.76 |  |  |  |  | 9.96 |  | 7.63 |  | 5.9 |  | 4.54 |  | 3.57 |  | 2.79 |  | 2.14 |  | 1.65 |  | 1.27 |  | 1 | 29.5 | 621 | 70
REMAN | RT/RTF-14610 | 1450 | 9.96 |  | 9.84 | 2.76 |  |  |  |  | 9.96 |  | 7.63 |  | 5.9 |  | 4.54 |  | 3.57 |  | 2.79 |  | 2.14 |  | 1.65 |  | 1.27 |  | 1 | 29.5 | 621 | 70
NEW | RT/RTF-14710B | 1450 | 14.78 |  | 15.1 | 3.38 |  |  |  |  | 14.78 | 34 | 11 | 35 | 8.17 | 36 | 6 | 34 | 4.46 | 35 | 3.31 | 34 | 2.46 | 35 | 1.83 | 36 | 1.34 | 34 | 1 | 29.5 | 624 | 70
| RTF-14610 | 1450 | 9.96 |  | 9.84 | 2.76 |  |  |  |  | 9.96 |  | 7.63 |  | 5.9 |  | 4.54 |  | 3.57 |  | 2.79 |  | 2.14 |  | 1.65 |  | 1.27 |  | 1
| RTF-14710B | 1450 | 14.78 |  | 15.1 | 3.38 |  |  |  |  | 14.78 | 34 | 11 | 35 | 8.17 | 36 | 6 | 34 | 4.46 | 35 | 3.31 | 34 | 2.46 | 35 | 1.83 | 36 | 1.34 | 34 | 1
MODEL | RTO/RTOF-14610 | 1450 | 9.96 |  | 7.73 | 2.17 |  |  |  |  | 7.83 |  | 6 |  | 4.63 |  | 3.57 |  | 2.81 |  | 2.19 |  | 1.68 |  | 1.3 |  | 1 |  | 0.79 | 29.5 | 621 | 89
REMAN | RTO/RTOF-14610 | 1450 | 9.96 |  | 7.73 | 2.17 |  |  |  |  | 7.83 |  | 6 |  | 4.63 |  | 3.57 |  | 2.81 |  | 2.19 |  | 1.68 |  | 1.3 |  | 1 |  | 0.79 | 29.5 | 621 | 89
NEW | RTX/RTXF-14710B | 1450 | 14.78 |  | 11.23 | 2.52 |  |  |  |  | 10.99 | 34 | 8.18 | 35 | 6.07 | 36 | 4.46 | 34 | 3.32 | 35 | 2.46 | 34 | 1.83 | 35 | 1.36 | 36 | 1 | 34 | 0.74 | 29.5 | 624 | 94
| RTOF-14610 | 1450 | 9.96 |  | 7.73 | 2.17 |  |  |  |  | 7.83 |  | 6 |  | 4.63 |  | 3.57 |  | 2.81 |  | 2.19 |  | 1.68 |  | 1.3 |  | 1 |  | 0.79
| RTXF-14710B | 1450 | 14.78 |  | 11.23 | 2.52 |  |  |  |  | 10.99 | 34 | 8.18 | 35 | 6.07 | 36 | 4.46 | 34 | 3.32 | 35 | 2.46 | 34 | 1.83 | 35 | 1.36 | 36 | 1 | 34 | 0.74
MODEL | RTX/RTXF-14610 | 1450 | 9.96 |  | 7.73 | 2.17 |  |  |  |  | 7.83 |  | 6 |  | 4.63 |  | 3.57 |  | 2.81 |  | 2.19 |  | 1.68 |  | 1.3 |  | 1 |  | 0.79 | 29.5 | 621 | 89
REMAN | RTX/RTXF-14610 | 1450 | 9.96 |  | 7.73 | 2.17 |  |  |  |  | 7.83 |  | 6 |  | 4.63 |  | 3.57 |  | 2.81 |  | 2.19 |  | 1.68 |  | 1.3 |  | 1 |  | 0.79 | 29.5 | 621 | 89
NEW | RTX/RTXF-14710B | 1450 | 14.78 |  | 11.23 | 2.52 |  |  |  |  | 10.99 | 34 | 8.18 | 35 | 6.07 | 36 | 4.46 | 34 | 3.32 | 35 | 2.46 | 34 | 1.83 | 35 | 1.36 | 36 | 1 | 34 | 0.74 | 29.5 | 624 | 94
| RTXF-14610 | 1450 | 9.96 |  | 7.73 | 2.17 |  |  |  |  | 7.83 |  | 6 |  | 4.63 |  | 3.57 |  | 2.81 |  | 2.19 |  | 1.68 |  | 1.3 |  | 1 |  | 0.79
| RTXF-14710B | 1450 | 14.78 |  | 11.23 | 2.52 |  |  |  |  | 10.99 | 34 | 8.18 | 35 | 6.07 | 36 | 4.46 | 34 | 3.32 | 35 | 2.46 | 34 | 1.83 | 35 | 1.36 | 36 | 1 | 34 | 0.74
MODEL | RTLO/RTLOF-14610A | 1450 | 13.12 |  | 12.15 | 9.17 |  |  |  |  | 9.91 |  | 7.48 |  | 5.57 |  | 4.2 |  | 3.12 |  | 2.36 |  | 1.78 |  | 1.35 |  | 1 |  | 0.76 | 32.4 | 634 | 70
REMAN | RTLO/RTLOF-14610A | 1450 | 13.12 |  | 12.15 | 9.17 |  |  |  |  | 9.91 |  | 7.48 |  | 5.57 |  | 4.2 |  | 3.12 |  | 2.36 |  | 1.78 |  | 1.35 |  | 1 |  | 0.76 | 32.4 | 634 | 70
NEW | RTLO/RTLOF-14610B | 1450 | 14.93 |  | 12.93 | 9.58 |  |  |  |  | 11.06 | 35 | 8.2 | 35 | 6.06 | 35 | 4.49 | 35 | 3.32 | 35 | 2.46 | 35 | 1.82 | 35 | 1.35 | 35 | 1 | 35 | 0.74 | 32.4 | 630 | 70
| RTLOF-14610A | 1450 | 13.12 |  | 12.15 | 9.17 |  |  |  |  | 9.91 |  | 7.48 |  | 5.57 |  | 4.2 |  | 3.12 |  | 2.36 |  | 1.78 |  | 1.35 |  | 1 |  | 0.76
| RTLOF-14610B | 1450 | 14.93 |  | 12.93 | 9.58 |  |  |  |  | 11.06 | 35 | 8.2 | 35 | 6.06 | 35 | 4.49 | 35 | 3.32 | 35 | 2.46 | 35 | 1.82 | 35 | 1.35 | 35 | 1 | 35 | 0.74
Reverse
| MODEL 13 SPEEDS | Lbs-Ft. Max TQ. | OverAll | LL | L | H | LL | % | L | % | 1 | % | 2 | % | 3 | % | 4 | % | 5 | % | 6 | % | 7 | % | 8 | 9 | 10 | 11 | 12 | 13 | Length Inches | Weight Lbs. | PTO Speed (% Of Engine)
MODEL | RT-6613 | 660 | 17.93 | 19.06 | 9.15 | 2.78 |  |  |  |  | 17.93 |  | 14.04 |  | 10.96 |  | 8.61 |  | 6.74 |  | 5.26 |  | 4.11 |  | 3.29 | 2.61 | 2.05 | 1.6 | 1.25 | 1 | 32.7 | 554 | 90
REMAN | RT-6613 | 660 | 17.93 | 19.06 | 9.15 | 2.78 |  |  |  |  | 17.93 |  | 14.04 |  | 10.96 |  | 8.61 |  | 6.74 |  | 5.26 |  | 4.11 |  | 3.29 | 2.61 | 2.05 | 1.6 | 1.25 | 1 | 32.7 | 554 | 90
NEW | N/A
MODEL | RTO-6613 | 660 | 17.93 | 15.28 | 7.34 | 2.23 |  |  | 14.38 |  | 11.26 |  | 8.79 |  | 6.91 |  | 5.41 |  | 3.29 4.22 |  | 1.81 2.10 |  | 1.35 1.56 |  | 8: 1.00 1.16 | 32.7 | 554 | 90
REMAN | RTO-6613 | 660 | 17.93 | 15.28 | 7.34 | 2.23 |  |  | 14.38 |  | 11.26 |  | 8.79 |  | 6.91 |  | 5.41 |  | 3.29 4.22 |  | 1.81 2.10 |  | 1.35 1.56 |  | 8: 1.00 1.16 | 32.7 | 554 | 90
NEW | N/A
MODEL | RT/RTF-9513 | 1100 |  |  | 13.07 | 3.87 |  |  | 12.5 |  | 8.35 |  | 6.12 |  | 4.56 |  | 3.38 |  | 2.47 2.86 |  | 1.81 2.10 |  | 1.35 1.56 |  | 8: 1.00 1.16 | 32.1 | 660 | 70
REMAN | RT/RTF-14613 | 1400 | 12.56 |  | 13.13 | 3.89 |  |  | 12.56 |  | 8.32 |  | 6.18 |  | 4.54 |  | 3.38 |  | 2.46 2.86 |  | 1.83 2.12 |  | 1.35 1.56 |  | 8: 1.00 1.16 | 32.4 | 659 | 70
NEW | RTLO/RTLOF-12713A | 1250 | 16.9 |  | 13.22 | 3.5 | H L | 0.17 | 12.31 | 42 | 8.64 | 42 | 6.11 | 38 | 4.43 | 37 | 3.23 | 41 | 1.95 2.29 | 21 | 1.38 1.62 | 18 | 1.00 1.17 | 17 | 8: .73 .86 | 32.1 | 714 | 79
| RTF-9513 | 1100 |  |  | 13.07 | 3.87 |  |  | 12.5 |  | 8.35 |  | 6.12 |  | 4.56 |  | 3.38 |  | 2.47 2.86 |  | 1.81 2.10 |  | 1.35 1.56 |  | 8: 1.00 1.16
| RTLOF-14713A | 1450 | 16.9 |  | 13.22 | 3.5 | H L | 0.17 | 12.31 | 42 | 8.64 | 42 | 6.11 | 38 | 4.43 | 37 | 3.23 | 41 | 1.95 2.29 | 21 | 1.38 1.62 | 18 | 1.00 1.17 | 17 | 8: .73 .86
MODEL | RTO/RTOF-9513 | 1100 |  |  | 13.07 | 3.87 |  |  | 12.5 |  | 8.35 |  | 6.12 |  | 4.56 |  | 3.38 |  | 2.14 2.47 |  | 1.57 1.81 |  | 1.17 1.35 |  | 8: .87 1.00 | 32.1 | 660 | 70
REMAN | RTO/RTOF-14613 | 1400 | 14.4 |  | 13.13 | 3.89 |  |  | 12.56 |  | 8.32 |  | 6.18 |  | 4.54 |  | 3.38 |  | 2.15 2.46 |  | 1.60 1.83 |  | 1.17 1.35 |  | 8: .87 1.00 | 32.4 | 659 | 70
NEW | RTLO/RTLOF-12713A | 1250 | 16.9 |  | 13.22 | 3.5 | H L | 0.17 | 12.31 | 42 | 8.64 | 42 | 6.11 | 38 | 4.43 | 37 | 3.23 | 41 | 1.95 2.29 | 21 | 1.38 1.62 | 18 | 1.00 1.17 | 17 | 8: .73 .86 | 32.1 | 714 | 79
| RTOF-9513 | 1100 |  |  | 13.07 | 3.87 |  |  | 12.5 |  | 8.35 |  | 6.12 |  | 4.56 |  | 3.38 |  | 2.14 2.47 |  | 1.57 1.81 |  | 1.17 1.35 |  | 8: .87 1.00
| RTLOF-14713A | 1450 | 16.9 |  | 13.22 | 3.5 | H L | 0.17 | 12.31 | 42 | 8.64 | 42 | 6.11 | 38 | 4.43 | 37 | 3.23 | 41 | 1.95 2.29 | 21 | 1.38 1.62 | 18 | 1.00 1.17 | 17 | 8: .73 .86
MODEL | RTOO/RTOOF-9513 | 1100 |  |  | 12.66 | 3.43 |  |  | 12.1 |  | 7.28 |  | 5.1 |  | 3.69 |  | 2.7 |  | 1.66 1.97 |  | 1.16 1.38 |  | .84 1.00 |  | 8: .62 .73 | 32.1 | 660 | 79
REMAN | N/A
NEW | RTLO/RTLOF-14713A | 1450 | 16.9 |  | 13.22 | 3.5 | H L | 0.17 | 12.31 | 42 | 8.64 | 42 | 6.11 | 38 | 4.43 | 37 | 3.23 | 41 | 1.95 2.29 | 21 | 1.38 1.62 | 18 | 1.00 1.17 | 17 | 8: .73 .86 | 32.4 | 714 | 79
| RTOOF-9513 | 1100 |  |  | 12.66 | 3.43 |  |  | 12.1 |  | 7.28 |  | 5.1 |  | 3.69 |  | 2.7 |  | 1.66 1.97 |  | 1.16 1.38 |  | .84 1.00 |  | 8: .62 .73
| RTLOF-14713A | 1450 | 16.9 |  | 13.22 | 3.5 | H L | 0.17 | 12.31 | 42 | 8.64 | 42 | 6.11 | 38 | 4.43 | 37 | 3.23 | 41 | 1.95 2.29 | 21 | 1.38 1.62 | 18 | 1.00 1.17 | 17 | 8: .73 .86
MODEL | RT/RTF-11613 | 1150 | 12.56 |  | 13.13 | 3.89 |  |  | 12.56 |  | 8.32 |  | 6.18 |  | 4.54 |  | 3.38 |  | 2.46 2.86 |  | 1.83 2.12 |  | 1.35 1.56 |  | 8: 1.00 1.16 | 32.1 | 652 | 70
REMAN | RT/RTF-14613 | 1400 | 12.56 |  | 13.13 | 3.89 |  |  | 12.56 |  | 8.32 |  | 6.18 |  | 4.54 |  | 3.38 |  | 2.46 2.86 |  | 1.83 2.12 |  | 1.35 1.56 |  | 8: 1.00 1.16 | 32.4 | 659 | 70
NEW | RTLO/RTLOF-12713A | 1250 | 16.9 |  | 13.22 | 3.5 | H L | 0.17 | 12.31 | 42 | 8.64 | 42 | 6.11 | 38 | 4.43 | 37 | 3.23 | 41 | 1.95 2.29 | 21 | 1.38 1.62 | 18 | 1.00 1.17 | 17 | 8: .73 .86 | 32.1 | 714 | 79
| RTF-11613 | 1150 | 12.56 |  | 13.13 | 3.89 |  |  | 12.56 |  | 8.32 |  | 6.18 |  | 4.54 |  | 3.38 |  | 2.46 2.86 |  | 1.83 2.12 |  | 1.35 1.56 |  | 8: 1.00 1.16
| RTLOF-12713A | 1250 | 16.9 |  | 13.22 | 3.5 | H L | 0.17 | 12.31 | 42 | 8.64 | 42 | 6.11 | 38 | 4.43 | 37 | 3.23 | 41 | 1.95 2.29 | 21 | 1.38 1.62 | 18 | 1.00 1.17 | 17 | 8: .73 .86
MODEL | RTO/RTOF-11613 | 1150 | 14.4 |  | 13.13 | 3.89 |  |  | 12.56 |  | 8.32 |  | 6.18 |  | 4.54 |  | 3.38 |  | 2.15 2.46 |  | 1.60 1.83 |  | 1.17 1.35 |  | 8: .87 1.00 | 32.1 | 652 | 70
REMAN | RTO/RTOF-14613 | 1400 | 14.4 |  | 13.13 | 3.89 |  |  | 12.56 |  | 8.32 |  | 6.18 |  | 4.54 |  | 3.38 |  | 2.15 2.46 |  | 1.60 1.83 |  | 1.17 1.35 |  | 8: .87 1.00 | 32.4 | 659 | 70
NEW | RTLO/RTLOF-12713A | 1250 | 16.9 |  | 13.22 | 3.5 | H L | 0.17 | 12.31 | 42 | 8.64 | 42 | 6.11 | 38 | 4.43 | 37 | 3.23 | 41 | 1.95 2.29 | 21 | 1.38 1.62 | 18 | 1.00 1.17 | 17 | 8: .73 .86 | 32.1 | 714 | 79
| RTOF-11613 | 1150 | 14.4 |  | 13.13 | 3.89 |  |  | 12.56 |  | 8.32 |  | 6.18 |  | 4.54 |  | 3.38 |  | 2.15 2.46 |  | 1.60 1.83 |  | 1.17 1.35 |  | 8: .87 1.00
| RTLOF-12713A | 1250 | 16.9 |  | 13.22 | 3.5 | H L | 0.17 | 12.31 | 42 | 8.64 | 42 | 6.11 | 38 | 4.43 | 37 | 3.23 | 41 | 1.95 2.29 | 21 | 1.38 1.62 | 18 | 1.00 1.17 | 17 | 8: .73 .86
MODEL | RTOO/RTOOF-11613 | 1150 | 19.52 |  | 12.68 | 3.43 |  |  | 12.13 |  | 7.21 |  | 5.09 |  | 3.69 |  | 2.7 |  | 1.66 1.95 |  | 1.17 1.38 |  | .85 1.00 |  | 8: .62 .73 | 32.1 | 652 | 79
REMAN | N/A
NEW | RTLO/RTLOF-12713A | 1250 | 16.9 |  | 13.22 | 3.5 | H L | 0.17 | 12.31 | 42 | 8.64 | 42 | 6.11 | 38 | 4.43 | 37 | 3.23 | 41 | 1.95 2.29 | 21 | 1.38 1.62 | 18 | 1.00 1.17 | 17 | 8: .73 .86 | 32.1 | 714 | 79
| RTOOF-11613 | 1150 | 19.52 |  | 12.68 | 3.43 |  |  | 12.13 |  | 7.21 |  | 5.09 |  | 3.69 |  | 2.7 |  | 1.66 1.95 |  | 1.17 1.38 |  | .85 1.00 |  | 8: .62 .73
| RTLOF-12713A | 1250 | 16.9 |  | 13.22 | 3.5 | H L | 0.17 | 12.31 | 42 | 8.64 | 42 | 6.11 | 38 | 4.43 | 37 | 3.23 | 41 | 1.95 2.29 | 21 | 1.38 1.62 | 18 | 1.00 1.17 | 17 | 8: .73 .86
MODEL | RTO/RTOF-11813 | 1150 | 14.4 |  | 13.13 | 3.89 |  |  | 12.56 |  | 8.32 |  | 6.18 |  | 4.54 |  | 3.38 |  | 2.15 2.46 |  | 1.60 1.83 |  | 1.17 1.35 |  | 8: .87 1.00 | 32.1 | 652 | 70
REMAN | RTO/RTOF-14613 | 1400 | 14.4 |  | 13.13 | 3.89 |  |  | 12.56 |  | 8.32 |  | 6.18 |  | 4.54 |  | 3.38 |  | 2.15 2.46 |  | 1.60 1.83 |  | 1.17 1.35 |  | 8: .87 1.00 | 32.4 | 659 | 70
NEW | RTLO/RTLOF-12713A | 1250 | 16.9 |  | 13.22 | 3.5 | H L | 0.17 | 12.31 | 42 | 8.64 | 42 | 6.11 | 38 | 4.43 | 37 | 3.23 | 41 | 1.95 2.29 | 21 | 1.38 1.62 | 18 | 1.00 1.17 | 17 | 8: .73 .86 | 32.1 | 714 | 79
| RTOF-11813 | 1150 | 14.4 |  | 13.13 | 3.89 |  |  | 12.56 |  | 8.32 |  | 6.18 |  | 4.54 |  | 3.38 |  | 2.15 2.46 |  | 1.60 1.83 |  | 1.17 1.35 |  | 8: .87 1.00
| RTLOF-12713A | 1250 | 16.9 |  | 13.22 | 3.5 | H L | 0.17 | 12.31 | 42 | 8.64 | 42 | 6.11 | 38 | 4.43 | 37 | 3.23 | 41 | 1.95 2.29 | 21 | 1.38 1.62 | 18 | 1.00 1.17 | 17 | 8: .73 .86
Reverse
| MODEL 13 SPEEDS | Lbs-Ft. Max TQ. | OverAll | LL | L | H | LL | % | L | % | 1 | % | 2 | % | 3 | % | 4 | % | 5 | % | 6 | % | 7 | % | 8 | 9 | 10 | 11 | 12 | 13 | Length Inches | Weight Lbs. | PTO Speed (% Of Engine)
MODEL | RT/RTF-12513 | 1400 |  |  | 13.07 | 3.87 |  |  | 12.5 |  | 8.35 |  | 6.12 |  | 4.56 |  | 3.38 |  | 2.47 2.86 |  | 1.81 2.10 |  | 1.35 1.56 |  | 8: 1.00 1.16 | 32.4 | 725 | 70
REMAN | RT/RTF-14613 | 1400 | 12.56 |  | 13.13 | 3.89 |  |  | 12.56 |  | 8.32 |  | 6.18 |  | 4.54 |  | 3.38 |  | 2.46 2.86 |  | 1.83 2.12 |  | 1.35 1.56 |  | 8: 1.00 1.16 | 32.4 | 659 | 70
NEW | RTLO/RTLOF-14713A | 1450 | 16.9 |  | 13.22 | 3.5 | H L | 0.17 | 12.31 | 42 | 8.64 | 42 | 6.11 | 38 | 4.43 | 37 | 3.23 | 41 | 1.95 2.29 | 21 | 1.38 1.62 | 18 | 1.00 1.17 | 17 | 8: .73 .86 | 32.4 | 714 | 79
| RTF-12513 | 1400 |  |  | 13.07 | 3.87 |  |  | 12.5 |  | 8.35 |  | 6.12 |  | 4.56 |  | 3.38 |  | 2.47 2.86 |  | 1.81 2.10 |  | 1.35 1.56 |  | 8: 1.00 1.16
| RTLOF-12713A | 1250 | 16.9 |  | 13.22 | 3.5 | H L | 0.17 | 12.31 | 42 | 8.64 | 42 | 6.11 | 38 | 4.43 | 37 | 3.23 | 41 | 1.95 2.29 | 21 | 1.38 1.62 | 18 | 1.00 1.17 | 17 | 8: .73 .86
MODEL | RTO/RTOF-12513 | 1400 |  |  | 13.07 | 3.87 |  |  | 12.5 |  | 8.35 |  | 6.12 |  | 4.56 |  | 3.38 |  | 2.14 2.47 |  | 1.57 1.81 |  | 1.17 1.35 |  | 8: .87 1.00 | 32.4 | 776 | 70
REMAN | RTO/RTOF-14613 | 1400 | 14.4 |  | 13.13 | 3.89 |  |  | 12.56 |  | 8.32 |  | 6.18 |  | 4.54 |  | 3.38 |  | 2.15 2.46 |  | 1.60 1.83 |  | 1.17 1.35 |  | 8: .87 1.00 | 32.4 | 659 | 70
NEW | RTLO/RTLOF-14713A | 1450 | 16.9 |  | 13.22 | 3.5 | H L | 0.17 | 12.31 | 42 | 8.64 | 42 | 6.11 | 38 | 4.43 | 37 | 3.23 | 41 | 1.95 2.29 | 21 | 1.38 1.62 | 18 | 1.00 1.17 | 17 | 8: .73 .86 | 32.4 | 714 | 79
| RTOF-12513 | 1400 |  |  | 13.07 | 3.87 |  |  | 12.5 |  | 8.35 |  | 6.12 |  | 4.56 |  | 3.38 |  | 2.14 2.47 |  | 1.57 1.81 |  | 1.17 1.35 |  | 8: .87 1.00
| RTLOF12713A | 1250 | 16.9 |  | 13.22 | 3.5 | H L | 0.17 | 12.31 | 42 | 8.64 | 42 | 6.11 | 38 | 4.43 | 37 | 3.23 | 41 | 1.95 2.29 | 21 | 1.38 1.62 | 18 | 1.00 1.17 | 17 | 8: .73 .86
MODEL | RT/RTF-14613 | 1400 | 12.56 |  | 13.13 | 3.89 |  |  | 12.56 |  | 8.32 |  | 6.18 |  | 4.54 |  | 3.38 |  | 2.46 2.86 |  | 1.83 2.12 |  | 1.35 1.56 |  | 8: 1.00 1.16 | 32.4 | 659 | 70
REMAN | RT/RTF-14613 | 1400 | 12.56 |  | 13.13 | 3.89 |  |  | 12.56 |  | 8.32 |  | 6.18 |  | 4.54 |  | 3.38 |  | 2.46 2.86 |  | 1.83 2.12 |  | 1.35 1.56 |  | 8: 1.00 1.16 | 32.4 | 659 | 70
NEW | RTLO/RTLOF-14713A | 1450 | 16.9 |  | 13.22 | 3.5 | H L | 0.17 | 12.31 | 42 | 8.64 | 42 | 6.11 | 38 | 4.43 | 37 | 3.23 | 41 | 1.95 2.29 | 21 | 1.38 1.62 | 18 | 1.00 1.17 | 17 | 8: .73 .86 | 32.4 | 714 | 79
| RTF-14613 | 1400 | 12.56 |  | 13.13 | 3.89 |  |  | 12.56 |  | 8.32 |  | 6.18 |  | 4.54 |  | 3.38 |  | 2.46 2.86 |  | 1.83 2.12 |  | 1.35 1.56 |  | 8: 1.00 1.16
| RTLOF-14713A | 1450 | 16.9 |  | 13.22 | 3.5 | H L | 0.17 | 12.31 | 42 | 8.64 | 42 | 6.11 | 38 | 4.43 | 37 | 3.23 | 41 | 1.95 2.29 | 21 | 1.38 1.62 | 18 | 1.00 1.17 | 17 | 8: .73 .86
MODEL | RTO/RTOF-14613 | 1400 | 14.4 |  | 13.13 | 3.89 |  |  | 12.56 |  | 8.32 |  | 6.18 |  | 4.54 |  | 3.38 |  | 2.15 2.46 |  | 1.60 1.83 |  | 1.17 1.35 |  | 8: .87 1.00 | 32.4 | 659 | 70
REMAN | RTO/RTOF-14613 | 1400 | 14.4 |  | 13.13 | 3.89 |  |  | 12.56 |  | 8.32 |  | 6.18 |  | 4.54 |  | 3.38 |  | 2.15 2.46 |  | 1.60 1.83 |  | 1.17 1.35 |  | 8: .87 1.00 | 32.4 | 659 | 70
NEW | RTLO/RTLOF-14713A | 1450 | 16.9 |  | 13.22 | 3.5 | H L | 0.17 | 12.31 | 42 | 8.64 | 42 | 6.11 | 38 | 4.43 | 37 | 3.23 | 41 | 1.95 2.29 | 21 | 1.38 1.62 | 18 | 1.00 1.17 | 17 | 8: .73 .86 | 32.4 | 714 | 79
MODEL | RTOO/RTOOF-14613 | 1400 | 19.52 |  | 12.68 | 3.43 |  |  | 12.13 |  | 7.21 |  | 5.09 |  | 3.69 |  | 2.7 |  | 1.66 1.95 |  | 1.17 1.38 |  | .85 1.00 |  | 8: .62 .73 | 32.4 | 659 | 79
REMAN | N/A
NEW | RTLO/RTLOF-14713A | 1450 | 16.9 |  | 13.22 | 3.5 | H L | 0.17 | 12.31 | 42 | 8.64 | 42 | 6.11 | 38 | 4.43 | 37 | 3.23 | 41 | 1.95 2.29 | 21 | 1.38 1.62 | 18 | 1.00 1.17 | 17 | 8: .73 .86 | 32.4 | 714 | 79
| RTOOF-14613 | 1400 | 19.52 |  | 12.68 | 3.43 |  |  | 12.13 |  | 7.21 |  | 5.09 |  | 3.69 |  | 2.7 |  | 1.66 1.95 |  | 1.17 1.38 |  | .85 1.00 |  | 8: .62 .73
| RTLOF-14713A | 1450 | 16.9 |  | 13.22 | 3.5 | H L | 0.17 | 12.31 | 42 | 8.64 | 42 | 6.11 | 38 | 4.43 | 37 | 3.23 | 41 | 1.95 2.29 | 21 | 1.38 1.62 | 18 | 1.00 1.17 | 17 | 8: .73 .86
MODEL | RTLO/RTLOF-14613B | 1400 | 17.4 |  | 14.71 | 3.89 |  |  | 14.71 |  | 10.2 |  | 7.34 |  | 5.26 |  | 3.78 |  | 2.28 2.70 |  | 1.64 1.94 |  | 1.18 1.39 |  | 8: .85 1.00 | 32.4 | 662 | 70
REMAN | RTLO/RTLOF-14613B | 1400 | 17.4 |  | 14.71 | 3.89 |  |  | 14.71 |  | 10.2 |  | 7.34 |  | 5.26 |  | 3.78 |  | 2.28 2.70 |  | 1.64 1.94 |  | 1.18 1.39 |  | 8: .85 1.00 | 32.4 | 662 | 70
NEW | RTLO/RTLOF-14713A | 1450 | 16.9 |  | 13.22 | 3.5 | H L | 0.17 | 12.31 | 42 | 8.64 | 42 | 6.11 | 38 | 4.43 | 37 | 3.23 | 41 | 1.95 2.29 | 21 | 1.38 1.62 | 18 | 1.00 1.17 | 17 | 8: .73 .86 | 32.4 | 714 | 79
| RTLOF-14613B | 1400 | 17.4 |  | 14.71 | 3.89 |  |  | 14.71 |  | 10.2 |  | 7.34 |  | 5.26 |  | 3.78 |  | 2.28 2.70 |  | 1.64 1.94 |  | 1.18 1.39 |  | 8: .85 1.00
| RTLOF-14713A | 1450 | 16.9 |  | 13.22 | 3.5 | H L | 0.17 | 12.31 | 42 | 8.64 | 42 | 6.11 | 38 | 4.43 | 37 | 3.23 | 41 | 1.95 2.29 | 21 | 1.38 1.62 | 18 | 1.00 1.17 | 17 | 8: .73 .86
MODEL | RTO/RTOF-14813 | 1400 | 14.4 |  | 13.13 | 3.89 |  |  | 12.56 |  | 8.32 |  | 6.18 |  | 4.54 |  | 3.38 |  | 2.15 2.46 |  | 1.60 1.83 |  | 1.17 1.35 |  | 8: .87 1.00 | 32.4 | 659 | 70
REMAN | RTO/RTOF-14613 | 1400 | 14.4 |  | 13.13 | 3.89 |  |  | 12.56 |  | 8.32 |  | 6.18 |  | 4.54 |  | 3.38 |  | 2.15 2.46 |  | 1.60 1.83 |  | 1.17 1.35 |  | 8: .87 1.00 | 32.4 | 659 | 70
NEW | RTLO/RTLOF-14713A | 1450 | 16.9 |  | 13.22 | 3.5 | H L | 0.17 | 12.31 | 42 | 8.64 | 42 | 6.11 | 38 | 4.43 | 37 | 3.23 | 41 | 1.95 2.29 | 21 | 1.38 1.62 | 18 | 1.00 1.17 | 17 | 8: .73 .86 | 32.4 | 714 | 79
| RTOF-14813 | 1400 | 14.4 |  | 13.13 | 3.89 |  |  | 12.56 |  | 8.32 |  | 6.18 |  | 4.54 |  | 3.38 |  | 2.15 2.46 |  | 1.60 1.83 |  | 1.17 1.35 |  | 8: .87 1.00
| RTLOF-14713A | 1450 | 16.9 |  | 13.22 | 3.5 | H L | 0.17 | 12.31 | 42 | 8.64 | 42 | 6.11 | 38 | 4.43 | 37 | 3.23 | 41 | 1.95 2.29 | 21 | 1.38 1.62 | 18 | 1.00 1.17 | 17 | 8: .73 .86
MODEL | RT/RTF-15613 | 1650 | 12.56 |  | 13.13 | 3.89 |  |  | 12.56 |  | 8.32 |  | 6.18 |  | 4.54 |  | 3.38 |  | 2.46 2.86 |  | 1.83 2.12 |  | 1.35 1.56 |  | 8: 1.00 1.16 | 32.4 | 665 | 70
REMAN | RT/RTF-15613 | 1650 | 12.56 |  | 13.13 | 3.89 |  |  | 12.56 |  | 8.32 |  | 6.18 |  | 4.54 |  | 3.38 |  | 2.46 2.86 |  | 1.83 2.12 |  | 1.35 1.56 |  | 8: 1.00 1.16 | 32.4 | 665 | 70
NEW | RTLO/RTLOF-16713A | 1650 | 16.9 |  | 13.22 | 3.5 | H L | 0.17 | 12.31 | 42 | 8.64 | 42 | 6.11 | 38 | 4.43 | 37 | 3.23 | 41 | 1.95 2.29 | 21 | 1.38 1.62 | 18 | 1.00 1.17 | 17 | 8: .73 .86 | 32.4 | 716 | 79
| RTF-15613 | 1650 | 12.56 |  | 13.13 | 3.89 |  |  | 12.56 |  | 8.32 |  | 6.18 |  | 4.54 |  | 3.38 |  | 2.46 2.86 |  | 1.83 2.12 |  | 1.35 1.56 |  | 8: 1.00 1.16
| RTLOF-16713A | 1650 | 16.9 |  | 13.22 | 3.5 | H L | 0.17 | 12.31 | 42 | 8.64 | 42 | 6.11 | 38 | 4.43 | 37 | 3.23 | 41 | 1.95 2.29 | 21 | 1.38 1.62 | 18 | 1.00 1.17 | 17 | 8: .73 .86
Reverse
| MODEL 13 SPEEDS | Lbs-Ft. Max TQ. | OverAll | LL | L | H | LL | % | L | % | 1 | % | 2 | % | 3 | % | 4 | % | 5 | % | 6 | % | 7 | % | 8 | 9 | 10 | 11 | 12 | 13 | Length Inches | Weight Lbs. | PTO Speed (% Of Engine)
MODEL | RTO/RTOF-15613 | 1650 | 14.4 |  | 13.13 | 3.89 |  |  | 12.56 |  | 8.32 |  | 6.18 |  | 4.54 |  | 3.38 |  | 2.15 2.46 |  | 1.60 1.83 |  | 1.17 1.35 |  | 8: .87 1.00 | 32.4 | 665 | 70
REMAN | RTO/RTOF-15613 | 1650 | 14.4 |  | 13.13 | 3.89 |  |  | 12.56 |  | 8.32 |  | 6.18 |  | 4.54 |  | 3.38 |  | 2.15 2.46 |  | 1.60 1.83 |  | 1.17 1.35 |  | 8: .87 1.00 | 32.4 | 665 | 70
NEW | RTLO/RTLOF-16713A | 1650 | 16.9 |  | 13.22 | 3.5 | H L | 0.17 | 12.31 | 42 | 8.64 | 42 | 6.11 | 38 | 4.43 | 37 | 3.23 | 41 | 1.95 2.29 | 21 | 1.38 1.62 | 18 | 1.00 1.17 | 17 | 8: .73 .86 | 32.4 | 716 | 79
| RTOF-15613 | 1650 | 14.4 |  | 13.13 | 3.89 |  |  | 12.56 |  | 8.32 |  | 6.18 |  | 4.54 |  | 3.38 |  | 2.15 2.46 |  | 1.60 1.83 |  | 1.17 1.35 |  | 8: .87 1.00
| RTLOF-16713A | 1650 | 16.9 |  | 13.22 | 3.5 | H L | 0.17 | 12.31 | 42 | 8.64 | 42 | 6.11 | 38 | 4.43 | 37 | 3.23 | 41 | 1.95 2.29 | 21 | 1.38 1.62 | 18 | 1.00 1.17 | 17 | 8: .73 .86
MODEL | RTO/RTOF-15813 | 1650 | 12.56 |  | 13.13 | 3.89 |  |  | 12.56 |  | 8.32 |  | 6.18 |  | 4.54 |  | 3.38 |  | 2.15 2.46 |  | 1.60 1.83 |  | 1.17 1.35 |  | 8: .87 1.00 | 32.4 | 665 | 70
REMAN | RTO/RTOF-15613 | 1650 | 14.4 |  | 13.13 | 3.89 |  |  | 12.56 |  | 8.32 |  | 6.18 |  | 4.54 |  | 3.38 |  | 2.15 2.46 |  | 1.60 1.83 |  | 1.17 1.35 |  | 8: .87 1.00 | 32.4 | 665 | 70
NEW | RTLO/RTLOF-16713A | 1650 | 16.9 |  | 13.22 | 3.5 | H L | 0.17 | 12.31 | 42 | 8.64 | 42 | 6.11 | 38 | 4.43 | 37 | 3.23 | 41 | 1.95 2.29 | 21 | 1.38 1.62 | 18 | 1.00 1.17 | 17 | 8: .73 .86 | 32.4 | 716 | 79
| RTOF-15813 | 1650 | 12.56 |  | 13.13 | 3.89 |  |  | 12.56 |  | 8.32 |  | 6.18 |  | 4.54 |  | 3.38 |  | 2.15 2.46 |  | 1.60 1.83 |  | 1.17 1.35 |  | 8: .87 1.00
| RTLOF-16713A | 1650 | 16.9 |  | 13.22 | 3.5 | H L | 0.17 | 12.31 | 42 | 8.64 | 42 | 6.11 | 38 | 4.43 | 37 | 3.23 | 41 | 1.95 2.29 | 21 | 1.38 1.62 | 18 | 1.00 1.17 | 17 | 8: .73 .86
Reverse
| MODEL 15 SPEEDS | Lbs-Ft. Max TQ. | OverAll | LL | L | H | NOTES |  |  |  | 1 | % | 2 | % | 3 | % | 4 | % | 5 | % | 6 | % | 7 | % | 8 | % | 9 | % | 10 | Length Inches | Weight Lbs. | PTO Speed (% Of Engine)
MODEL | RT/RTF-11615 | 1150 |  | 14.69 | 9.84 | 2.76 |  |  |  |  | 9.96 14.88 |  | 7.63 11.40 |  | 5.90 8.81 |  | 4.54 6.78 |  | 3.57 5.33 |  | 2.79 |  | 2.14 |  | 1.65 |  | 1.27 |  | 1.00 | 32.1 | 648 | 70
REMAN | RT/RTF-14615 | 1450 |  | 15.33 | 9.84 | 2.76 | Deep Reduction |  |  |  | 9.96 15.52 |  | 7.63 11.89 |  | 5.90 9.19 |  | 4.54 7.08 |  | 3.57 5.56 |  | 2.79 |  | 2.14 |  | 1.65 |  | 1.27 |  | 1.00 | 33.6 | 703 | 70
NEW | RT/RTF-14715 | 1450 | 15.4 | 15.21 | 9.84 | 2.76 | Deep Reduction |  |  |  | 9.96 15.40 | 31 | 7.63 11.80 | 29 | 5.90 9.11 | 30 | 4.54 7.02 | 27 | 3.57 5.52 | 28 | 2.79 | 31 | 2.14 | 29 | 1.65 | 30 | 1.27 | 27 | 1.00 | 33.6 | 696 | 70
| RTF-11615 | 1150 |  | 14.69 | 9.84 | 2.76 |  |  |  |  | 9.96 14.88 |  | 7.63 11.40 |  | 5.90 8.81 |  | 4.54 6.78 |  | 3.57 5.33 |  | 2.79 |  | 2.14 |  | 8: 1.65; 10: 1.27; 12: 1.00
| RTF-14715 | 1450 | 15.4 | 15.21 | 9.84 | 2.76 | DEEP REDUCTION |  |  |  | 9.96 15.40 | 31 | 7.63 11.80 | 29 | 5.90 9.11 | 30 | 4.54 7.02 | 27 | 3.57 5.52 | 28 | 2.79 | 31 | 2.14 | 29 | 1.65 | 30 | 1.27 | 27 | 1.00
MODEL | RTO/RTOF-11615 | 1150 |  | 11.54 | 7.73 | 2.16 |  |  |  |  | 7.83 11.69 |  | 6.00 8.96 |  | 4.63 6.92 |  | 3.57 5.33 |  | 2.80 4.19 |  | 2.19 |  | 1.68 |  | 1.30 |  | 1.00 |  | .78 | 32.1 | 648 | 89
REMAN | RTO/RTOF-14615 | 1450 |  | 12.04 | 7.73 | 2.16 | Deep Reduction |  |  |  | 7.83 12.20 |  | 6.00 9.35 |  | 4.63 7.22 |  | 3.57 5.56 |  | 2.80 4.37 |  | 2.19 |  | 1.68 |  | 1.30 |  | 1.00 |  | .78 | 33.6 | 703 | 89
NEW | RTX/RTXF-14715 | 1450 | 15.4 | 11.95 | 7.73 | 2.17 | Deep Reduction |  |  |  | 7.83 12.10 | 31 | 6.00 9.27 | 29 | 4.63 7.16 | 30 | 3.57 5.52 | 27 | 2.81 4.34 | 28 | 2.19 | 31 | 1.68 | 29 | 1.30 | 30 | 1.00 | 27 | .79 | 33.6 | 696 | 89
| RTOF-11615 | 1150 |  | 11.54 | 7.73 | 2.16 |  |  |  |  | 7.83 11.69 |  | 6.00 8.96 |  | 4.63 6.92 |  | 3.57 5.33 |  | 2.80 4.19 |  | 2.19 |  | 1.68 |  | 8: 1.30; 10: 1.00; 12: .78
| RTXF-14715 | 1450 | 15.4 | 11.95 | 7.73 | 2.17 | DEEP REDUCTION |  |  |  | 7.83 12.10 | 31 | 6.00 9.27 | 29 | 4.63 7.16 | 30 | 3.57 5.52 | 27 | 2.81 4.34 | 28 | 2.19 | 31 | 1.68 | 29 | 1.30 | 30 | 1.00 | 27 | .79
MODEL | RTX/RTXF-11615 | 1150 |  | 11.54 | 7.73 | 2.16 |  |  |  |  | 7.83 11.69 |  | 6.00 8.96 |  | 4.63 6.92 |  | 3.57 5.33 |  | 2.80 4.19 |  | 2.19 |  | 1.68 |  | 1.30 |  | 1.00 |  | .78 | 32.1 | 648 | 89
REMAN | RTX/RTXF-14615 | 1450 |  | 12.04 | 7.73 | 2.16 | Deep Reduction |  |  |  | 7.83 12.20 |  | 6.00 9.35 |  | 4.63 7.22 |  | 3.57 5.56 |  | 2.80 4.37 |  | 2.19 |  | 1.68 |  | 1.30 |  | 1.00 |  | .78 | 33.6 | 703 | 89
NEW | RTX/RTXF-14715 | 1450 | 15.4 | 11.95 | 7.73 | 2.17 | Deep Reduction |  |  |  | 7.83 12.10 | 31 | 6.00 9.27 | 29 | 4.63 7.16 | 30 | 3.57 5.52 | 27 | 2.81 4.34 | 28 | 2.19 | 31 | 1.68 | 29 | 1.30 | 30 | 1.00 | 27 | .79 | 33.6 | 696 | 89
| RTXF-11615 | 1150 |  | 11.54 | 7.73 | 2.16 |  |  |  |  | 7.83 11.69 |  | 6.00 8.96 |  | 4.63 6.92 |  | 3.57 5.33 |  | 2.80 4.19 |  | 2.19 |  | 1.68 |  | 8: 1.30; 10: 1.00; 12: .78
| RTXF-14715 | 1450 | 15.4 | 11.95 | 7.73 | 2.17 | DEEP REDUCTION |  |  |  | 7.83 12.10 | 31 | 6.00 9.27 | 29 | 4.63 7.16 | 30 | 3.57 5.52 | 27 | 2.81 4.34 | 28 | 2.19 | 31 | 1.68 | 29 | 1.30 | 30 | 1.00 | 27 | .79
MODEL | RT/RTF-12515 | 1400 |  | 13.87 | 9.71 | 2.74 |  |  |  |  | 9.71 13.87 |  | 7.49 10.70 |  | 5.83 8.34 |  | 4.50 6.43 |  | 3.55 5.07 |  | 2.74 |  | 2.11 |  | 1.65 |  | 1.27 |  | 1.00 | 33.6 | 770 | 70
REMAN | RT/RTF-14615 | 1450 |  | 15.33 | 9.84 | 2.76 | Deep Reduction |  |  |  | 9.96 15.52 |  | 7.63 11.89 |  | 5.90 9.19 |  | 4.54 7.08 |  | 3.57 5.56 |  | 2.79 |  | 2.14 |  | 1.65 |  | 1.27 |  | 1.00 | 33.6 | 703 | 70
NEW | RT/RTF-14715 | 1450 | 15.4 | 15.21 | 9.84 | 2.76 | Deep Reduction |  |  |  | 9.96 15.40 | 31 | 7.63 11.80 | 29 | 5.90 9.11 | 30 | 4.54 7.02 | 27 | 3.57 5.52 | 28 | 2.79 | 31 | 2.14 | 29 | 1.65 | 30 | 1.27 | 27 | 1.00 | 33.6 | 696 | 70
| RTF-12515 | 1400 |  | 13.87 | 9.71 | 2.74 |  |  |  |  | 9.71 13.87 |  | 7.49 10.70 |  | 5.83 8.34 |  | 4.50 6.43 |  | 3.55 5.07 |  | 2.74 |  | 2.11 |  | 8: 1.65; 10: 1.27; 12: 1.00
| RTF-14715 | 1450 | 15.4 | 15.21 | 9.84 | 2.76 | DEEP REDUCTION |  |  |  | 9.96 15.40 | 31 | 7.63 11.80 | 29 | 5.90 9.11 | 30 | 4.54 7.02 | 27 | 3.57 5.52 | 28 | 2.79 | 31 | 2.14 | 29 | 1.65 | 30 | 1.27 | 27 | 1.00
MODEL | RTO/RTOF-12515 | 1400 |  | 10.93 | 7.65 | 2.16 | Deep Reduction |  |  |  | 7.65 10.93 |  | 5.90 8.43 |  | 4.59 6.56 |  | 3.55 5.07 |  | 2.79 3.99 |  | 2.16 |  | 1.66 |  | 1.30 |  | 1.00 |  | .79 | 33.6 | 770 | 89
REMAN | RTO/RTOF-14615 | 1450 |  | 12.04 | 7.73 | 2.16 | Deep Reduction |  |  |  | 7.83 12.20 |  | 6.00 9.35 |  | 4.63 7.22 |  | 3.57 5.56 |  | 2.80 4.37 |  | 2.19 |  | 1.68 |  | 1.30 |  | 1.00 |  | .78 | 33.6 | 703 | 89
NEW | RTX/RTXF-14715 | 1450 | 15.4 | 11.95 | 7.73 | 2.17 | Deep Reduction |  |  |  | 7.83 12.10 | 31 | 6.00 9.27 | 29 | 4.63 7.16 | 30 | 3.57 5.52 | 27 | 2.81 4.33 | 28 | 2.19 | 31 | 1.68 | 29 | 1.30 | 30 | 1.00 | 27 | .79 | 33.6 | 696 | 70
| RTOF-12515 | 1400 |  | 10.93 | 7.65 | 2.16 | DEEP REDUCTION |  |  |  | 7.65 10.93 |  | 5.90 8.43 |  | 4.59 6.56 |  | 3.55 5.07 |  | 2.79 3.99 |  | 2.16 |  | 1.66 |  | 8: 1.30; 10: 1.00; 12: .79
| RTXF-14715 | 1450 | 15.4 | 11.95 | 7.73 | 2.17 | DEEP REDUCTION |  |  |  | 7.83 12.10 | 31 | 6.00 9.27 | 29 | 4.63 7.16 | 30 | 3.57 5.52 | 27 | 2.81 4.34 | 28 | 2.19 | 31 | 1.68 | 29 | 1.30 | 30 | 1.00 | 27 | .79
Reverse
| MODEL 15 SPEEDS | Lbs-Ft. Max TQ. | OverAll | LL | L | H | NOTES |  |  |  | 1 | % | 2 | % | 3 | % | 4 | % | 5 | % | 6 | % | 7 | % | 8 | % | 9 | % | 10 | Length Inches | Weight Lbs. | PTO Speed (% Of Engine)
MODEL | RTX/RTXF-12515 | 1400 |  | 10.93 | 7.65 | 2.16 | Deep Reduction |  |  |  | 7.65 10.93 |  | 5.90 8.43 |  | 4.59 6.56 |  | 3.55 5.07 |  | 2.79 3.99 |  | 2.16 |  | 1.66 |  | 1.30 |  | 1.00 |  | .79 | 33.6 | 770 | 89
REMAN | RTX/RTXF-14615 | 1450 |  | 12.04 | 7.73 | 2.16 | Deep Reduction |  |  |  | 7.83 12.20 |  | 6.00 9.35 |  | 4.63 7.22 |  | 3.57 5.56 |  | 2.80 4.37 |  | 2.19 |  | 1.68 |  | 1.30 |  | 1.00 |  | .78 | 33.6 | 703 | 89
NEW | RTX/RTXF-14715 | 1450 | 15.4 | 11.95 | 7.73 | 2.17 | Deep Reduction |  |  |  | 7.83 12.10 | 31 | 6.00 9.27 | 29 | 4.63 7.16 | 30 | 3.57 5.52 | 27 | 2.81 4.33 | 28 | 2.19 | 31 | 1.68 | 29 | 1.30 | 30 | 1.00 | 27 | .79 | 33.6 | 696 | 70
| RTXF-12515 | 1400 |  | 10.93 | 7.65 | 2.16 | DEEP REDUCTION |  |  |  | 7.65 10.93 |  | 5.90 8.43 |  | 4.59 6.56 |  | 3.55 5.07 |  | 2.79 3.99 |  | 2.16 |  | 1.66 |  | 8: 1.30; 10: 1.00; 12: .79
| RTXF-14715 | 1450 | 15.4 | 11.95 | 7.73 | 2.17 | DEEP REDUCTION |  |  |  | 7.83 12.10 | 31 | 6.00 9.27 | 29 | 4.63 7.16 | 30 | 3.57 5.52 | 27 | 2.81 4.34 | 28 | 2.19 | 31 | 1.68 | 29 | 1.30 | 30 | 1.00 | 27 | .79
MODEL | RT/RTF-14615 | 1450 |  | 15.33 | 9.84 | 2.76 | Deep Reduction |  |  |  | 9.96 15.52 |  | 7.63 11.89 |  | 5.90 9.19 |  | 4.54 7.08 |  | 3.57 5.56 |  | 2.79 |  | 2.14 |  | 1.65 |  | 1.27 |  | 1.00 | 33.6 | 703 | 70
REMAN | RT/RTF-14615 | 1450 |  | 15.33 | 9.84 | 2.76 | Deep Reduction |  |  |  | 9.96 15.52 |  | 7.63 11.89 |  | 5.90 9.19 |  | 4.54 7.08 |  | 3.57 5.56 |  | 2.79 |  | 2.14 |  | 1.65 |  | 1.27 |  | 1.00 | 33.6 | 703 | 70
NEW | RT/RTF-14715 | 1450 | 15.4 | 15.21 | 9.84 | 2.76 | Deep Reduction |  |  |  | 9.96 15.40 | 31 | 7.63 11.80 | 29 | 5.90 9.11 | 30 | 4.54 7.02 | 27 | 3.57 5.52 | 28 | 2.79 | 31 | 2.14 | 29 | 1.65 | 30 | 1.27 | 27 | 1.00 | 33.6 | 696 | 70
| RTF-14615 | 1450 |  | 15.33 | 9.84 | 2.76 | DEEP REDUCTION |  |  |  | 9.96 15.52 |  | 7.63 11.89 |  | 5.90 9.19 |  | 4.54 7.08 |  | 3.57 5.56 |  | 2.79 |  | 2.14 |  | 8: 1.65; 10: 1.27; 12: 1.00
| RTF-14715 | 1450 | 15.4 | 15.21 | 9.84 | 2.76 | DEEP REDUCTION |  |  |  | 9.96 15.40 | 31 | 7.63 11.80 | 29 | 5.90 9.11 | 30 | 4.54 7.02 | 27 | 3.57 5.52 | 28 | 2.79 | 31 | 2.14 | 29 | 1.65 | 30 | 1.27 | 27 | 1.00
MODEL | RTO/RTOF-14615 | 1450 |  | 12.04 | 7.73 | 2.16 | Deep Reduction |  |  |  | 7.83 12.20 |  | 6.00 9.35 |  | 4.63 7.22 |  | 3.57 5.56 |  | 2.80 4.37 |  | 2.19 |  | 1.68 |  | 1.30 |  | 1.00 |  | .78 | 33.6 | 703 | 89
REMAN | RTO/RTOF-14615 | 1450 |  | 12.04 | 7.73 | 2.16 | Deep Reduction |  |  |  | 7.83 12.20 |  | 6.00 9.35 |  | 4.63 7.22 |  | 3.57 5.56 |  | 2.80 4.37 |  | 2.19 |  | 1.68 |  | 1.30 |  | 1.00 |  | .78 | 33.6 | 703 | 89
NEW | RTX/RTXF-14715 | 1450 | 15.4 | 11.95 | 7.73 | 2.17 | Deep Reduction |  |  |  | 7.83 12.10 | 31 | 6.00 9.27 | 29 | 4.63 7.16 | 30 | 3.57 5.52 | 27 | 2.81 4.33 | 28 | 2.19 | 31 | 1.68 | 29 | 1.30 | 30 | 1.00 | 27 | .79 | 33.6 | 696 | 89
| RTOF-14615 | 1450 |  | 12.04 | 7.73 | 2.16 | DEEP REDUCTION |  |  |  | 7.83 12.20 |  | 6.00 9.35 |  | 4.63 7.22 |  | 3.57 5.56 |  | 2.80 4.37 |  | 2.19 |  | 1.68 |  | 8: 1.30; 10: 1.00; 12: .78
| RTXF-14715 | 1450 | 15.4 | 11.95 | 7.73 | 2.17 | DEEP REDUCTION |  |  |  | 7.83 12.10 | 31 | 6.00 9.27 | 29 | 4.63 7.16 | 30 | 3.57 5.52 | 27 | 2.81 4.34 | 28 | 2.19 | 31 | 1.68 | 29 | 1.30 | 30 | 1.00 | 27 | .79
MODEL | RTX/RTXF-14615 | 1450 |  | 12.04 | 7.73 | 2.16 | Deep Reduction |  |  |  | 7.83 12.20 |  | 6.00 9.35 |  | 4.63 7.22 |  | 3.57 5.56 |  | 2.80 4.37 |  | 2.19 |  | 1.68 |  | 1.30 |  | 1.00 |  | .78 | 33.6 | 703 | 89
REMAN | RTX/RTXF-14615 | 1450 |  | 12.04 | 7.73 | 2.16 | Deep Reduction |  |  |  | 7.83 12.20 |  | 6.00 9.35 |  | 4.63 7.22 |  | 3.57 5.56 |  | 2.80 4.37 |  | 2.19 |  | 1.68 |  | 1.30 |  | 1.00 |  | .78 | 33.6 | 703 | 89
NEW | RTX/RTXF-14715 | 1450 | 15.4 | 11.95 | 7.73 | 2.17 | Deep Reduction |  |  |  | 7.83 12.10 | 31 | 6.00 9.27 | 29 | 4.63 7.16 | 30 | 3.57 5.52 | 27 | 2.81 4.33 | 28 | 2.19 | 31 | 1.68 | 29 | 1.30 | 30 | 1.00 | 27 | .79 | 33.6 | 696 | 89
| RTXF-14615 | 1450 |  | 12.04 | 7.73 | 2.16 | DEEP REDUCTION |  |  |  | 7.83 12.20 |  | 6.00 9.35 |  | 4.63 7.22 |  | 3.57 5.56 |  | 2.80 4.37 |  | 2.19 |  | 1.68 |  | 8: 1.30; 10: 1.00; 12: .78
| RTXF-14715 | 1450 | 15.4 | 11.95 | 7.73 | 2.17 | DEEP REDUCTION |  |  |  | 7.83 12.10 | 31 | 6.00 9.27 | 29 | 4.63 7.16 | 30 | 3.57 5.52 | 27 | 2.81 4.34 | 28 | 2.19 | 31 | 1.68 | 29 | 1.30 | 30 | 1.00 | 27 | .79
MODEL | RT-15615 | 1650 |  | 15.33 | 9.84 | 2.76 |  |  |  |  | 9.96 15.52 |  | 7.63 11.89 |  | 5.90 9.19 |  | 4.54 7.08 |  | 3.57 5.56 |  | 2.79 |  | 2.14 |  | 1.65 |  | 1.27 |  | 1.00 | 33.6 | 703 | 70
REMAN | RT-15615 | 1650 |  | 15.33 | 9.84 | 2.76 |  |  |  |  | 9.96 15.52 |  | 7.63 11.89 |  | 5.90 9.19 |  | 4.54 7.08 |  | 3.57 5.56 |  | 2.79 |  | 2.14 |  | 1.65 |  | 1.27 |  | 1.00 | 33.6 | 703 | 70
NEW | RT-15715 | 1650 | 15.4 | 15.21 | 9.84 | 2.76 | Deep Reduction |  |  |  | 9.96 15.40 | 31 | 7.63 11.80 | 29 | 5.90 9.11 | 30 | 4.54 7.02 | 27 | 3.57 5.52 | 28 | 2.79 | 31 | 2.14 | 29 | 1.65 | 30 | 1.27 | 27 | 1.00 | 33.6 | 696 | 70
MODEL | RTO/RTOF-15615 | 1650 |  | 12.04 | 7.73 | 2.16 |  |  |  |  | 7.83 12.20 |  | 6.00 9.35 |  | 4.63 7.22 |  | 3.57 5.56 |  | 2.80 4.37 |  | 2.19 |  | 1.68 |  | 1.30 |  | 1.00 |  | .78 | 33.6 | 703 | 89
REMAN | RTO/RTOF-15615 | 1650 |  | 12.04 | 7.73 | 2.16 |  |  |  |  | 7.83 12.20 |  | 6.00 9.35 |  | 4.63 7.22 |  | 3.57 5.56 |  | 2.80 4.37 |  | 2.19 |  | 1.68 |  | 1.30 |  | 1.00 |  | .78 | 33.6 | 703 | 89
NEW | RTX/RTXF-15715 | 1650 | 15.4 | 11.95 | 7.73 | 2.17 | Deep Reduction |  |  |  | 7.83 12.10 | 31 | 6.00 9.27 | 29 | 4.63 7.16 | 30 | 3.57 5.52 | 27 | 2.81 4.34 | 28 | 2.19 | 31 | 1.68 | 29 | 1.30 | 30 | 1.00 | 27 | .79 | 33.6 | 696 | 89
| RTOF-15615 | 1650 |  | 12.04 | 7.73 | 2.16 |  |  |  |  | 7.83 12.20 |  | 6.00 9.35 |  | 4.63 7.22 |  | 3.57 5.56 |  | 2.80 4.37 |  | 2.19 |  | 1.68 |  | 8: 1.30; 10: 1.00; 12: .78
| RTXF-15715 | 1650 | 15.4 | 11.95 | 7.73 | 2.17 | DEEP REDUCTION |  |  |  | 7.83 12.10 | 31 | 6.00 9.27 | 29 | 4.63 7.16 | 30 | 3.57 5.52 | 27 | 2.81 4.34 | 28 | 2.19 | 31 | 1.68 | 29 | 1.30 | 30 | 1.00 | 27 | .79
MODEL | RTX/RTXF-15615 | 1650 |  | 12.04 | 7.73 | 2.16 |  |  |  |  | 7.83 12.20 |  | 6.00 9.35 |  | 4.63 7.22 |  | 3.57 5.56 |  | 2.80 4.37 |  | 2.19 |  | 1.68 |  | 1.30 |  | 1.00 |  | .78 | 33.6 | 703 | 89
REMAN | RTX/RTXF-15615 | 1650 |  | 12.04 | 7.73 | 2.16 |  |  |  |  | 7.83 12.20 |  | 6.00 9.35 |  | 4.63 7.22 |  | 3.57 5.56 |  | 2.80 4.37 |  | 2.19 |  | 1.68 |  | 1.30 |  | 1.00 |  | .78 | 33.6 | 703 | 89
NEW | RTX/RTXF-15715 | 1650 | 15.4 | 11.95 | 7.73 | 2.17 | Deep Reduction |  |  |  | 7.83 12.10 | 31 | 6.00 9.27 | 29 | 4.63 7.16 | 30 | 3.57 5.52 | 27 | 2.81 4.34 | 28 | 2.19 | 31 | 1.68 | 29 | 1.30 | 30 | 1.00 | 27 | .79 | 33.6 | 696 | 89
| RTXF-15615 | 1650 |  | 12.04 | 7.73 | 2.16 |  |  |  |  | 7.83 12.20 |  | 6.00 9.35 |  | 4.63 7.22 |  | 3.57 5.56 |  | 2.80 4.37 |  | 2.19 |  | 1.68 |  | 8: 1.30; 10: 1.00; 12: .78
| RTXF-15715 | 1650 | 15.4 | 11.95 | 7.73 | 2.17 | DEEP REDUCTION |  |  |  | 7.83 12.10 | 31 | 6.00 9.27 | 29 | 4.63 7.16 | 30 | 3.57 5.52 | 27 | 2.81 4.34 | 28 | 2.19 | 31 | 1.68 | 29 | 1.30 | 30 | 1.00 | 27 | .79
Reverse
| MODEL 18 SPEEDS | Lbs-Ft. Max TQ. | OverAll | L | H |  | % |  | L | % | 1 | % | 2 | % | 3 | % | 4 | % | 5 | % | 6 | % | 7 | % | 8 | Length Inches | Weight Lbs. | PTO Speed (% Of Engine)
MODEL | RTLO/RTLOF-14618A | 1450 | 17.4 | 3.29 12.45 | 3.89 14.71 | H L | Splitter 17% | O\D DIR | 12.45 14.71 |  | 8.62 10.20 |  | 6.21 7.34 |  | 4.45 5.26 |  | 3.20 3.78 |  | 2.28 2.70 |  | 1.64 1.94 |  | 1.18 1.39 |  | .85 1.00 | 32.4 | 738 | 70
REMAN | RTLO/RTLOF-14618A | 1450 | 17.4 | 3.29 12.45 | 3.89 14.71 | H L | Splitter 17% | O\D DIR | 12.45 14.71 |  | 8.62 10.20 |  | 6.21 7.34 |  | 4.45 5.26 |  | 3.20 3.78 |  | 2.28 2.70 |  | 1.64 1.94 |  | 1.18 1.39 |  | .85 1.00 | 32.4 | 738 | 70
NEW | RTLO/RTLOF-14718B | 1450 | 19.72 | 12.85 15.06 | 3.43 4.03 | H L | Splitter 17% | O\D DIR | 12.29 14.40 | 44 | 7.30 8.56 | 21 | 5.16 6.05 | 18 | 3.74 4.38 | 17 | 2.73 3.20 | 19 | 1.95 2.29 | 21 | 1.38 1.62 | 18 | 1.00 1.17 | 17 | .73 .86 | 32.4 | 716 | 79
| RTLOF-14618A | 1450 | 17.4 | 3.29 12.45 | 3.89 14.71 | H L | Splitter 17% | O\D DIR | 12.45 14.71 |  | 8.62 10.20 |  | 6.21 7.34 |  | 4.45 5.26 |  | 3.20 3.78 |  | 2.28 2.70 |  | 1.64 1.94 |  | 1.18 1.39 |  | 8: .85 1.00
| RTLOF-14718B | 1450 | 19.72 | 12.85 15.06 | 3.43 4.03 | H L | Splitter 17% | O\D DIR | 12.29 14.40 | 44 | 7.30 8.56 | 21 | 5.16 6.05 | 18 | 3.74 4.38 | 17 | 2.73 3.20 | 19 | 1.95 2.29 | 21 | 1.38 1.62 | 18 | 1.00 1.17 | 17 | 8: .73 .86
MODEL | RTO/RTOF-15618 | 1650 | 17.39 | 12.45 14.71 | 3.29 3.89 | H L | Splitter 18% | O\D DIR | 12.45 14.71 | 44 | 8.62 10.20 | 39 | 6.21 7.34 | 40 | 4.45 5.26 | 39 | 3.20 3.78 | 40 | 2.28 2.70 | 39 | 1.64 1.94 | 40 | 1.18 1.39 | 39 | .85 1.00 | 32.4 | 748 | 70
REMAN | N/A
NEW | RTLO/RTLOF-16718B | 1650 | 19.72 | 12.85 15.06 | 3.43 4.03 | H L | Splitter 17% | O\D DIR | 12.29 14.40 | 44 | 7.30 8.56 | 21 | 5.16 6.05 | 18 | 3.74 4.38 | 17 | 2.73 3.20 | 19 | 1.95 2.29 | 21 | 1.38 1.62 | 18 | 1.00 1.17 | 17 | .73 .86 | 32.4 | 716 | 79
| RTOF-15618 | 1650 | 17.39 | 12.45 14.71 | 3.29 3.89 | H L | Splitter 18% | O\D DIR | 12.45 14.71 | 44 | 8.62 10.20 | 39 | 6.21 7.34 | 40 | 4.45 5.26 | 39 | 3.20 3.78 | 40 | 2.28 2.70 | 39 | 1.64 1.94 | 40 | 1.18 1.39 | 39 | 8: .85 1.00
| RTLOF-16718B | 1650 | 19.72 | 12.85 15.06 | 3.43 4.03 | H L | Splitter 17% | O\D DIR | 12.29 14.40 | 44 | 7.30 8.56 | 21 | 5.16 6.05 | 18 | 3.74 4.38 | 17 | 2.73 3.20 | 19 | 1.95 2.29 | 21 | 1.38 1.62 | 18 | 1.00 1.17 | 17 | 8: .73 .86
MODEL | RTLO/RTLOF-16618A | 1650 | 17.4 | 3.29 12.45 | 3.89 14.71 | H L |  | O\D DIR | 12.45 14.71 |  | 8.62 10.20 |  | 6.21 7.34 |  | 4.45 5.26 |  | 3.20 3.78 |  | 2.28 2.70 |  | 1.64 1.94 |  | 1.18 1.39 |  | .85 1.00 | 32.4 | 748 | 70
REMAN | RTLO/RTLOF-16618A | 1650 | 17.4 | 3.29 12.45 | 3.89 14.71 | H L |  | O\D DIR | 12.45 14.71 |  | 8.62 10.20 |  | 6.21 7.34 |  | 4.45 5.26 |  | 3.20 3.78 |  | 2.28 2.70 |  | 1.64 1.94 |  | 1.18 1.39 |  | .85 1.00 | 32.4 | 748 | 70
NEW | RTLO/RTLOF-16718B | 1650 | 19.72 | 12.85 15.06 | 3.43 4.03 | H L | Splitter 17% | O\D DIR | 12.29 14.40 | 44 | 7.30 8.56 | 21 | 5.16 6.05 | 18 | 3.74 4.38 | 17 | 2.73 3.20 | 19 | 1.95 2.29 | 21 | 1.38 1.62 | 18 | 1.00 1.17 | 17 | .73 .86 | 32.4 | 716 | 79
| RTLOF-16618A | 1650 | 17.4 | 3.29 12.45 | 3.89 14.71 | H L |  | O\D DIR | 12.45 14.71 |  | 8.62 10.20 |  | 6.21 7.34 |  | 4.45 5.26 |  | 3.20 3.78 |  | 2.28 2.70 |  | 1.64 1.94 |  | 1.18 1.39 |  | 8: .85 1.00
| RTLOF-16718B | 1650 | 19.72 | 12.85 15.06 | 3.43 4.03 | H L | Splitter 17% | O\D DIR | 12.29 14.40 | 44 | 7.30 8.56 | 21 | 5.16 6.05 | 18 | 3.74 4.38 | 17 | 2.73 3.20 | 19 | 1.95 2.29 | 21 | 1.38 1.62 | 18 | 1.00 1.17 | 17 | 8: .73 .86

## QUICK GUIDE
Rev. Date | ORDER BY TA |  |  | Rev. Date | ORDER BY MODEL
1996-04-29 | TA-309 | 2A92 | 42 | 1996-04-29 | 2A92 | TA-309 | 1
1996-04-29 | TA-357 | AT1202(MAN) | 44 | 1996-04-29 | AT1202(MAN) | TA-357 | 2
1996-04-29 | TA-359 | AT1202(AIR) | 43 | 1996-04-29 | AT1202(AIR) | TA-359 | 3
| TA-400 | RT11509 | 45 |  | T11605A | TA-904 | 4
| TA-401 | RTO11509 | 46 |  | TO11605A | TA-905 | 5
| TA-402 | RTF11509 | 47 |  | T11605B | TA-906 | 6
| TA-403 | RTOF11509 | 135 |  | TO11605B | TA-907 | 7
| TA-409 | RTX11509 | 136 |  | T11605C | TA-908 | 8
| TA-410 | RTXF11509 | 182 |  | TO11605C | TA-909 | 9
| TA-412 | RTO1258LL | 296 |  | T11605D | TA-910 | 10
| TA-416 | RTOF1258LL | 183 |  | TO11605D | TA-911 | 11
| TA-420 | RTX12510 | 295 |  | T11605F | TA-972 | 12
| TA-421 | RTXF12515 | 161 |  | T11605M | TA-912 | 13
| TA-422 | RTXF12510 | 160 |  | T8607A | TA-859 | 14
| TA-423 | RTX12515 | 52 |  | T8607B | TA-860 | 15
| TA-424 | RTXF1110 | 53 |  | TX8607B | TA-A03 | 16
| TA-425 | RTX1110 | 138 |  | T11607A | TA-975 | 17
| TA-426 | RTX12509 | 137 |  | T11607B | TA-976 | 18
| TA-427 | RTXF12509 | 254 |  | T14607A | TA-862 | 19
| TA-428 | RTXF1258LL | 252 |  | T14607B | TA-874 | 20
| TA-429 | RTX1258LL | 240 |  | TX14607B | TA-875 | 21
| TA-448 | RTO12513 | 241 |  | RTO11607L | TA-932 | 22
| TA-450 | RT12513 | 242 |  | RTOF11607L | TA-964 | 23
| TA-459 | RTO9513 | 243 |  | RT11608 | TA-914 | 24
| TA-460 | RTOF9513 | 235 |  | RTF11608 | TA-915 | 25
| TA-461 | RTOO9513 | 238 |  | RT14608 | TA-916 | 26
| TA-462 | RTOOF9513 | 36 |  | RTF14608 | TA-959 | 27
| TA-465 | RT613 | 37 |  | RT8608L | TA-750 | 28
| TA-466 | RT9513 | 38 |  | RTF8608L | TA-751 | 29
| TA-467 | RT9509A | 39 |  | RTO11607LL | TA-933 | 30
| TA-468 | RTF9509A | 40 |  | RTO11607LL* | TA-844 | 31
| TA-469 | RTO9509A | 41 |  | RTOF11607LL | TA-965 | 32
| TA-470 | RTOF9509A | 239 | 1996-04-29 | RTO11707LL | TA-887 | 33
| TA-471 | RTO9509B | 131 |  | RTOF11707LL | TA-742 | 34
| TA-472 | RTOF9509B | 132 |  | RTO11707DLL | TA-736 | 35
| TA-473 | RTF9513 | 178 |  | RTOF11707DLL | TA-A00 | 36
| TA-474 | RTO958LL | 180 |  | RTOF13707DLL | TA-A57 | 37
| TA-475 | RTOF958LL | 48 |  | RTO13707MLL | TA-A63 | 38
| TA-478 | RT12510 | 50 |  | RTOF13707MLL | TA-A64 | 39
| TA-479 | RTO12510 | 291 |  | RT6609A | TA-724 | 40
| TA-480 | RT12509 | 293 |  | RT8609A | TA-807 | 41
| TA-481 | RTO12509 | 49 | 1996-10-31 | RT8709B | TA-E34 | 42
| TA-485 | RT12515 | 51 | 1996-10-31 | RTF8709B | TA-E53 | 43
| TA-486 | RTO12515 | 179 |  | RT9509A | TA-467 | 44
| TA-487 | RTF12509 | 181 |  | RTF9509A | TA-468 | 45
| TA-488 | RTOF12509 | 253 |  | RTO9509A | TA-469 | 46
| TA-489 | RTF12510 | 255 |  | RTO9509B | TA-471 | 47
| TA-490 | RTOF12510 | 292 |  | RTOF9509A | TA-470 | 48
| TA-491 | RTF12513 | 294 |  | RTOF9509B | TA-472 | 49
| TA-492 | RTOF12513 | 156 |  | RT11509 | TA-400 | 50
| TA-493 | RTF12515 | 158 |  | RTF11509 | TA-402 | 51
| TA-494 | RTOF12515 | 157 |  | RTO11509 | TA-401 | 52
| TA-495 | RT1110 | 139 |  | RTOF11509 | TA-403 | 53
| TA-496 | RTO1110 | 68 |  | RTX11509 | TA-409 | 54
| TA-497 | RTF1110 | 88 |  | RTXF11509 | TA-410 | 55
1996-04-29 | TA-498 | RTO1110 | 119 |  | RT11609A | TA-923 | 56
| TA-700 | RT7608LL | 69 | 1996-04-29 | RT11609A* | TA-836 | 57
1996-04-29 | TA-702 | RTX14609B* | 120 |  | RTF11609A | TA-925 | 58
| TA-704 | RTX11609R | 268 | 1996-04-29 | RTF11609A* | TA-882 | 59
| TA-705 | RTX12609R | 269 |  | RTO11609A | TA-924 | 60
| TA-706 | RTX14609R | 286 |  | RTO11609B | TA-927 | 61
1996-04-29 | TA-707 | RTO14610* | 290 | 1996-04-29 | RTO11609B* | TA-857 | 62
| TA-708 | RTXF11609R | 89 |  | RTOF11609A | TA-926 | 63
| TA-709 | RTXF14609R | 54 |  | RTOF11609B | TA-928 | 64
1996-04-29 | TA-711 | RT14613* | 250 | 1996-04-29 | RTOF11609B* | TA-738 | 65
| TA-713 | RTO14813 | 275 |  | RTX11609A | TA-967 | 66
| TA-714 | RTOF14813 | 276 |  | RTX11609B | TA-997 | 67
| TA-716 | RTF11715 | 31 | 1996-04-29 | RTX11609B* | TA-858 | 68
| TA-717 | RTXF11715 | 251 |  | RTX11609P | TA-744 | 69
| TA-723 | RTXF12609R | 30 | 1996-04-29 | RTX11609P* | TA-A49 | 70
| TA-724 | RT6609A | 147 |  | RTX11609R | TA-704 | 71
1996-04-29 | TA-725 | RTO11813 | 66 |  | RTXF11609A | TA-990 | 72
1996-04-29 | TA-726 | RTOF11813 | 25 |  | RTXF11609B | TA-986 | 73
1996-04-29 | TA-727 | RTO11813* | 26 | 1996-04-29 | RTXF11609B* | TA-A29 | 74
| TA-728 | RTO15813 | 303 |  | RTXF11609P | TA-788 | 75
| TA-729 | RTOF15813 | 152 |  | RTXF11609R | TA-708 | 76
1996-04-29 | TA-730 | RTOOF11613* | 144 |  | RT11709H | TA-A11 | 77
| TA-736 | RTO11707DLL | 287 |  | RTF11709H | TA-A12 | 78
1996-04-29 | TA-737 | RTOF14813* | 288 |  | RTX11709H | TA-A13 | 79
1996-04-29 | TA-738 | RTOF11609B* | 325 |  | RTXF11709H | TA-A14 | 80
1996-04-29 | TA-739 | RTO14813* | 87 |  | RT12509 | TA-480 | 81
1996-04-29 | TA-740 | RTOF11813* | 118 |  | RTF12509 | TA-487 | 82
| TA-742 | RTOF11707LL | 67 |  | RTO12509 | TA-481 | 83
| TA-743 | RTXF11708LL | 316 |  | RTOF12509 | TA-488 | 84
| TA-744 | RTX11609P | 317 |  | RTX12509 | TA-426 | 85
1996-04-29 | TA-748 | RTO15618* | 304 |  | RTXF12509 | TA-427 | 86
| TA-750 | RT8608L | 305 |  | RT12609A | TA-822 | 87
| TA-751 | RTF8608L | 306 |  | RTF12609A | TA-823 | 88
1996-04-29 | TA-756 | RTXF14609A* | 307 |  | RTO12609A | TA-828 | 89
| TA-757 | RT14715 | 308 |  | RTO12609B | TA-847 | 90
| TA-758 | RTO14708LL | 145 |  | RTOF12609A | TA-829 | 91
| TA-764 | RTO11708LL | 153 |  | RTOF12609B | TA-855 | 92
| TA-767 | RTO11715 | 55 |  | RTX12609A | TA-830 | 93
| TA-770 | RTOF11715 | 115 |  | RTX12609B | TA-851 | 94
1996-04-29 | TA-781 | RTO15615* | 309 |  | RTX12609P | TA-891 | 95
| TA-782 | RTOF15618 | 310 |  | RTX12609R | TA-705 | 96
| TA-783 | RTXF12609P | 270 |  | RTXF12609A | TA-831 | 97
1996-04-29 | TA-784 | RTF11610* | 274 |  | RTXF12609B | TA-856 | 98
1996-04-29 | TA-785 | RTOF11609LL* | 273 |  | RTXF12609P | TA-783 | 99
| TA-787 | RTXF14609P | 311 |  | RTXF12609R | TA-723 | 100
| TA-788 | RTXF11609P | 271 |  | RT12709H | TA-A15 | 101
| TA-789 | RTO15715 | 76 |  | RTF12709H | TA-A16 | 102
| TA-790 | RTOF15715 | 77 |  | RTX12709H | TA-A17 | 103
| TA-791 | RTF14715 | 184 |  | RTXF12709H | TA-A18 | 104
| TA-792 | RTO14715 | 186 |  | RT13609A | TA-A31 | 105
| TA-793 | RTOF14715 | 185 |  | RTF13609A | TA-A32 | 106
| TA-794 | RTX14715 | 187 |  | RTX13609A | TA-A33 | 107
| TA-795 | RTXF14715 | 78 |  | RTX13609B | TA-A35 | 108
| TA-796 | RTOF11708LL | 79 |  | RTX13609P | TA-A37 | 109
| TA-797 | RTOF14708LL | 80 |  | RTX13609R | TA-A39 | 110
1996-04-29 | TA-798 | RTX14615* | 81 |  | RTXF13609A | TA-A34 | 111
1996-04-29 | TA-799 | RTXF11608LL* | 188 |  | RTXF13609B | TA-A36 | 112
| TA-807 | RT8609A | 189 |  | RTXF13609P | TA-A38 | 113
| TA-809 | RTX14609B | 283 |  | RTXF13609R | TA-A40 | 114
| TA-814 | RT15615 | 312 |  | RT13709H | TA-A41 | 115
| TA-815 | RTO15615 | 313 |  | RTF13709H | TA-A42 | 116
| TA-816 | RT15613 | 140 |  | RTX13709H | TA-A43 | 117
1996-04-29 | TA-817 | RTO15613 | 284 |  | RTXF13709H | TA-A44 | 118
| TA-818 | RTOF15613 | 82 |  | RT14609A | TA-929 | 119
| TA-819 | RTOF15615 | 84 | 1996-04-29 | RT14609A* | TA-861 | 120
| TA-820 | RTF15613 | 83 |  | RTF14609A | TA-958 | 121
1998-08-26 | TA-821 | RTF15615 | 85 | 1996-04-29 | RTF14609A* | TA-854 | 122
| TA-822 | RT12609A | 11 |  | RTO14609A | TA-930 | 123
| TA-823 | RTF12609A | 12 | 1996-04-29 | RTO14609A* | TA-869 | 124
| TA-824 | RT12610 | 16 |  | RTO14609B | TA-931 | 125
| TA-825 | RTO12610 | 318 | 1996-04-29 | RTO14609B* | TA-865 | 126
| TA-826 | RTF12610 | 17 |  | RTOF14609A | TA-960 | 127
| TA-827 | RTOF12610 | 18 |  | RTOF14609B | TA-961 | 128
| TA-828 | RTO12609A | 272 | 1996-04-29 | RTOF14609B* | TA-A56 | 129
| TA-829 | RTOF12609A | 146 |  | RTX14609A | TA-995 | 130
| TA-830 | RTX12609A | 117 |  | RTX14609B | TA-809 | 131
| TA-831 | RTXF12609A | 29 | 1996-04-29 | RTX14609B* | TA-702 | 132
| TA-832 | RTX12610 | 285 |  | RTX14609P | TA-886 | 135
| TA-833 | RTXF12610 | 289 | 1996-04-29 | RTX14609P* | TA-853 | 136
| TA-834 | RTX11615 | 86 |  | RTX14609R | TA-706 | 137
| TA-835 | RTX15615 | 314 |  | RTXF14609A | TA-985 | 138
1996-04-29 | TA-836 | RT11609A* | 154 | 1996-04-29 | RTXF14609A* | TA-756 | 139
1996-04-29 | TA-837 | RT11615* | 324 |  | RTXF14609B | TA-999 | 140
| TA-838 | RTXF15615 | 155 | 1996-04-29 | RTXF14609B* | TA-A30 | 141
1996-04-29 | TA-839 | RT11613* | 315 |  | RTXF14609P | TA-787 | 142
1996-04-29 | TA-840 | RT14610* | 319 |  | RTXF14609R | TA-709 | 143
1996-04-29 | TA-841 | RTO14615* | 162 |  | RT14709H | TA-A19 | 144
1996-04-29 | TA-842 | RTO11608LL | 163 |  | RTF14709H | TA-A20 | 145
1996-04-29 | TA-844 | RTO11607LL* | 236 |  | RTX14709H | TA-A21 | 146
| TA-845 | RTXF11615 | 237 |  | RTXF14709H | TA-A22 | 147
1996-04-29 | TA-846 | RT14615* | 1 |  | RTX16709B | TA-A45 | 148
| TA-847 | RTO12609B | 2 |  | RTXF16709B | TA-A47 | 149
1996-04-29 | TA-848 | RTOF14613 * | 3 |  | RTX16709H | TA-A46 | 150
1996-04-29 | TA-850 | RTO14613* | 4 |  | RTXF16709H | TA-A48 | 151
| TA-851 | RTX12609B | 5 |  | RT7608LL | TA-700 | 152
1996-04-29 | TA-852 | RT15615* | 6 | 1996-09-24 | RT8908LL | TA-E35 | 153
1996-04-29 | TA-853 | RTX14609P* | 7 | 1996-09-24 | RTF8908LL | TA-E36 | 154
1996-04-29 | TA-854 | RTF14609A* | 8 |  | RTO958LL | TA-474 | 155
| TA-855 | RTOF12609B | 10 |  | RTOF958LL | TA-475 | 156
| TA-856 | RTXF12609B | 21 | 1996-04-29 | RTO11608LL | TA-842 | 157
1996-04-29 | TA-857 | RTO11609B* | 22 | 1996-04-29 | RTO11608LL* | TA-934 | 158
1996-04-29 | TA-858 | RTX11609B* | 23 |  | RTOF11608LL | TA-947 | 160
| TA-859 | T8607A | 164 |  | RTX11608LL | TA-993 | 161
| TA-860 | T8607B | 166 | 1996-04-29 | RTX11608LL* | TA-890 | 162
1996-04-29 | TA-861 | RT14609A* | 165 |  | RTXF11608LL | TA-992 | 163
| TA-862 | T14607A | 167 | 1996-04-29 | RTXF11608LL* | TA-799 | 164
1996-04-29 | TA-863 | RTO14608LL* | 206 |  | RTO11708LL | TA-764 | 165
1996-04-29 | TA-865 | RTO14609B* | 208 |  | RTOF11708LL | TA-796 | 166
1996-04-29 | TA-869 | RTO14609A* | 56 |  | RTX11708LL | TA-885 | 167
1996-04-29 | TA-870 | RTO11613* | 58 |  | RTXF11708LL | TA-743 | 168
| TA-871 | RTX15715 | 57 | 1996-10-25 | RTO11908LL | TA-E37 | 169
| TA-874 | T14607B | 59 | 1996-10-25 | RTOF11908LL | TA-E38 | 170
| TA-875 | TX14607B | 62 |  | RTO1258LL | TA-412 | 171
1996-04-29 | TA-876 | RTOF14608LL* | 63 |  | RTOF1258LL | TA-416 | 172
1996-04-29 | TA-878 | RTF14615* | 107 |  | RTX1258LL | TA-429 | 173
1996-04-29 | TA-880 | RTOF11613* | 109 |  | RTXF1258LL | TA-428 | 174
1996-04-29 | TA-881 | RTX14608LL* | 113 |  | RTO14608LL | TA-935 | 175
1996-04-29 | TA-882 | RTF11609A* | 19 | 1996-04-29 | RTO14608LL* | TA-863 | 176
1996-04-29 | TA-883 | RTOF14615* | 27 |  | RTOF14608LL | TA-957 | 177
1996-04-29 | TA-884 | RTO15613* | 148 | 1996-04-29 | RTOF14608LL* | TA-876 | 178
| TA-885 | RTX11708LL | 244 |  | RTX14608LL | TA-991 | 179
| TA-886 | RTX14609P | 246 | 1996-04-29 | RTX14608LL* | TA-881 | 180
| TA-887 | RTO11707LL | 248 |  | RTXF14608LL | TA-996 | 181
| TA-888 | RT11715 | 258 | 1996-04-29 | RTXF14608LL* | TA-894 | 182
| TA-889 | RTX11715 | 260 |  | RTO14708LL | TA-758 | 183
1996-04-29 | TA-890 | RTX11608LL* | 262 |  | RTOF14708LL | TA-797 | 184
| TA-891 | RTX12609P | 279 |  | RTX14708LL | TA-893 | 185
| TA-892 | RT15715 | 281 |  | RTXF14708LL | TA-897 | 186
| TA-893 | RTX14708LL | 297 | 1996-11-25 | RTO14908LL | TA-E39 | 187
1996-04-29 | TA-894 | RTXF14608LL* | 299 | 1996-11-25 | RTOF14908LL | TA-E40 | 188
| TA-896 | RTO15618 | 247 | 1996-09-24 | RTO16908LL | TA-E41 | 189
| TA-897 | RTXF14708LL | 141 | 1996-09-24 | RTOF16908LL | TA-E42 | 190
| TA-898 | RTF15715 | 245 |  | RT6610 | TA-900 | 191
| TA-899 | RTXF15715 | 249 |  | RTO6610 | TA-901 | 192
| TA-900 | RT6610 | 280 | 1998-10-09 | RT9710B | TA-E55 | 193
| TA-901 | RTO6610 | 282 | 1998-10-09 | RTF9710B | TA-E56 | 194
| TA-902 | RT6613 | 259 |  | RT1110 | TA-495 | 195
| TA-903 | RTO6613 | 261 |  | RTF1110 | TA-497 | 196
| TA-904 | T11605A | 263 |  | RTO1110 | TA-496 | 197
| TA-905 | TO11605A | 298 | 1996-04-29 | RTO1110 | TA-498 | 198
| TA-906 | T11605B | 300 |  | RTX1110 | TA-425 | 199
| TA-907 | TO11605B | 149 |  | RTXF1110 | TA-424 | 200
| TA-908 | T11605C | 108 |  | FR11210B | TA-D24 | 201
| TA-909 | TO11605C | 24 |  | FRF11210B | TA-D25 | 202
| TA-910 | T11605D | 110 |  | FRO11210B | TA-D26 | 203
| TA-911 | TO11605D | 114 |  | FROF11210B | TA-D27 | 204
| TA-912 | T11605M | 207 |  | FRO11210C | TA-D28 | 205
| TA-914 | RT11608 | 209 |  | FROF11210C | TA-D29 | 206
| TA-915 | RTF11608 | 20 |  | RT11610 | TA-917 | 207
| TA-916 | RT14608 | 28 |  | RTF11610 | TA-919 | 208
| TA-917 | RT11610 | 60 | 1996-04-29 | RTF11610* | TA-784 | 209
| TA-918 | RTO11610 | 9 |  | RTO11610 | TA-918 | 210
| TA-919 | RTF11610 | 14 |  | RTOF11610 | TA-920 | 211
| TA-920 | RTOF11610 | 15 |  | RTX11610 | TA-989 | 212
| TA-921 | RT14610 | 301 |  | RTXF11610 | TA-994 | 213
| TA-922 | RTO14610 | 302 |  | RTLO11610B | TA-B58 | 215
| TA-923 | RT11609A | 112 |  | RTLOF11610B | TA-B59 | 216
| TA-924 | RTO11609A | 65 |  | RT11710B | TA-A73 | 217
| TA-925 | RTF11609A | 211 |  | RTF11710B | TA-A92 | 218
| TA-926 | RTOF11609A | 210 |  | RTL11710B | TA-E03 | 219
| TA-927 | RTO11609B | 168 |  | RTX11710B | TA-A74 | 220
| TA-928 | RTOF11609B | 61 |  | RTXF11710B | TA-A93 | 221
| TA-929 | RT14609A | 150 |  | RTX11710C | TA-B16 | 222
| TA-930 | RTO14609A | 143 |  | RTXF11710C | TA-B19 | 223
| TA-931 | RTO14609B | 142 | 1998-10-23 | FR12210B | TA-D32 | 224
| TA-932 | RTO11607L | 169 | 1998-10-23 | FRF12210B | TA-D33 | 225
| TA-933 | RTO11607LL | 111 | 1998-10-23 | FRO12210B | TA-D34 | 226
1996-04-29 | TA-934 | RTO11608LL* | 151 | 1998-10-23 | FROF12210B | TA-D35 | 227
| TA-935 | RTO14608LL | 64 | 1998-10-23 | FRO12210C | TA-D36 | 228
| TA-936 | RT11613 | 116 | 1998-10-23 | FROF12210C | TA-D37 | 229
| TA-937 | RTO11613 | 32 |  | RT12510 | TA-478 | 230
| TA-938 | RTOO11613 | 212 |  | RTF12510 | TA-489 | 231
| TA-939 | RT14613 | 13 |  | RTO12510 | TA-479 | 232
| TA-940 | RTO14613 | 70 |  | RTOF12510 | TA-490 | 233
| TA-941 | RTOO14613 | 71 |  | RTX12510 | TA-420 | 234
| TA-942 | RT11615 | 72 |  | RTXF12510 | TA-422 | 235
| TA-943 | RTO11615 | 73 |  | RT12610 | TA-824 | 236
| TA-944 | RT14615 | 90 |  | RTF12610 | TA-826 | 237
| TA-945 | RTO14615 | 91 |  | RTO12610 | TA-825 | 238
| TA-946 | RTOF11613 | 92 |  | RTOF12610 | TA-827 | 239
| TA-947 | RTOF11608LL | 93 |  | RTX12610 | TA-832 | 240
| TA-948 | RTF11613 | 121 |  | RTXF12610 | TA-833 | 241
| TA-949 | RTOOF11613 | 122 |  | RTLO12610B | TA-B35 | 242
| TA-950 | RTF11615 | 123 |  | RTLOF12610B | TA-B36 | 243
| TA-951 | RTOF11615 | 124 |  | RT12710B | TA-A77 | 244
| TA-952 | RTF14613 | 94 |  | RTF12710B | TA-A94 | 245
| TA-953 | RTOF14613 | 95 |  | RTL12710B | TA-E04 | 246
| TA-954 | RTOOF14613 | 96 |  | RTX12710B | TA-A78 | 247
| TA-955 | RTF14615 | 97 |  | RTX12710C | TA-B10 | 248
| TA-956 | RTOF14615 | 98 |  | RTXF12710B | TA-A95 | 249
| TA-957 | RTOF14608LL | 99 |  | RTXF12710C | TA-B20 | 250
| TA-958 | RTF14609A | 100 | 1998-10-23 | FR13210B | TA-D40 | 251
| TA-959 | RTF14608 | 101 | 1998-10-23 | FRF13210B | TA-D41 | 252
| TA-960 | RTOF14609A | 102 | 1998-10-23 | FRO13210B | TA-D42 | 253
| TA-961 | RTOF14609B | 103 | 1998-10-23 | FROF13210B | TA-D43 | 254
| TA-962 | RTF14610 | 104 | 1998-07-02 | FRO13210C | TA-D44 | 255
| TA-963 | RTOF14610 | 105 | 1998-07-02 | FROF13210C | TA-D45 | 256
| TA-964 | RTOF11607L | 106 |  | RTLO13610B | TA-B33 | 257
| TA-965 | RTOF11607LL | 127 |  | RTLOF13610B | TA-B34 | 258
| TA-967 | RTX11609A | 129 |  | RT13710B | TA-A81 | 259
| TA-972 | T11605F | 128 |  | RTF13710B | TA-A96 | 260
| TA-975 | T11607A | 130 | 1998-02-10 | RTL13710B | TA-E05 | 261
| TA-976 | T11607B | 217 | 1998-02-10 | RTLF13710B | TA-E13 | 262
| TA-977 | RTX14615 | 218 |  | RTX13710B | TA-A82 | 263
| TA-978 | RTXF14615 | 219 |  | RTX13710C | TA-B12 | 264
| TA-985 | RTXF14609A | 220 |  | RTXF13710B | TA-A97 | 265
| TA-986 | RTXF11609B | 33 |  | RTXF13710C | TA-B21 | 266
| TA-987 | RTXF14610 | 320 | 1997-08-12 | FR/RT14210B | TA-D46 | 267
| TA-988 | RTX14610 | 326 | 1997-08-12 | FRF/RTF14210B | TA-D47 | 268
| TA-989 | RTX11610 | 327 | 1998-09-29 | FRO-RTO14210B | TA-D48 | 269
| TA-990 | RTXF11609A | 321 | 1998-10-07 | FROF14210B | TA-D49 | 270
| TA-991 | RTX14608LL | 34 | 1997-09-05 | FRO/RTO14210C | TA-D50 | 271
| TA-992 | RTXF11608LL | 35 | 1997-09-05 | FROF/RTOF14210C | TA-D51 | 272
| TA-993 | RTX11608LL | 264 |  | RT14610 | TA-921 | 273
| TA-994 | RTXF11610 | 265 | 1996-04-29 | RT14610* | TA-840 | 274
| TA-995 | RTX14609A | 172 |  | RTF14610 | TA-962 | 275
| TA-996 | RTXF14608LL | 174 |  | RTO14610 | TA-922 | 276
| TA-997 | RTX11609B | 192 | 1996-04-29 | RTO14610* | TA-707 | 277
| TA-999 | RTXF14609B | 194 |  | RTOF14610 | TA-963 | 278
| TA-A00 | RTOF11707DLL | 200 |  | RTX14610 | TA-988 | 279
| TA-A02 | RTLO14610A | 202 |  | RTXF14610 | TA-987 | 280
| TA-A03 | TX8607B | 173 |  | RTLO14610A | TA-A02 | 281
| TA-A11 | RT11709H | 175 |  | RTLOF14610A | TA-B87 | 282
| TA-A12 | RTF11709H | 193 |  | RTLO14610B | TA-B31 | 283
| TA-A13 | RTX11709H | 195 |  | RTLOF14610B | TA-B32 | 284
| TA-A14 | RTXF11709H | 201 |  | RT14710B | TA-A52 | 285
| TA-A15 | RT12709H | 203 |  | RTF14710B | TA-A53 | 286
| TA-A16 | RTF12709H | 256 | 1998-02-10 | RTL14710B | TA-E06 | 287
| TA-A17 | RTX12709H | 266 | 1998-02-10 | RTLF14710B | TA-E14 | 288
| TA-A18 | RTXF12709H | 196 |  | RTX14710B | TA-A54 | 289
| TA-A19 | RT14709H | 204 |  | RTX14710C | TA-B14 | 290
| TA-A20 | RTF14709H | 221 |  | RTXF14710B | TA-A55 | 291
| TA-A21 | RTX14709H | 176 |  | RTXF14710C | TA-B22 | 292
| TA-A22 | RTXF14709H | 177 | 1998-10-23 | FR15210B | TA-D64 | 293
1996-04-29 | TA-A29 | RTXF11609B* | 197 | 1998-10-23 | FRF15210B | TA-D65 | 294
1996-04-29 | TA-A30 | RTXF14609B* | 205 | 1998-10-23 | FRO15210B | TA-D54 | 295
| TA-A31 | RT13609A | 222 | 1998-10-23 | FROF15210B | TA-D55 | 296
| TA-A32 | RTF13609A | 322 | 1996-10-11 | FRO/RTO15210C | TA-E56 | 297
| TA-A33 | RTX13609A | 323 | 1996-10-11 | FROF/RTOF15210C | TA-E57 | 298
| TA-A34 | RTXF13609A | 257 |  | RTLO15610B | TA-B43 | 299
| TA-A35 | RTX13609B | 267 |  | RTLOF15610B | TA-B44 | 300
| TA-A36 | RTXF13609B | 328 |  | RTX15710B | TA-B48 | 301
| TA-A37 | RTX13609P | 329 |  | RTX15710C | TA-B49 | 302
| TA-A38 | RTXF13609P | 215 |  | RTXF15710B | TA-B52 | 303
| TA-A39 | RTX13609R | 216 |  | RTXF15710C | TA-B53 | 304
| TA-A40 | RTXF13609R | 198 | 1998-10-23 | FRO16210B | TA-D58 | 305
| TA-A41 | RT13709H | 199 | 1998-10-23 | FROF16210B | TA-D59 | 306
| TA-A42 | RTF13709H | 190 | 1996-04-29 | FRO/RTO16210C | TA-D60 | 307
| TA-A43 | RTX13709H | 191 | 1996-04-29 | FROF/RTOF16210C | TA-D61 | 308
| TA-A44 | RTXF13709H | 223 |  | RTLO16610B | TA-B45 | 309
| TA-A45 | RTX16709B | 224 |  | RTLOF16610B | TA-B46 | 310
| TA-A46 | RTX16709H | 229 |  | RTX16710B | TA-B50 | 311
| TA-A47 | RTXF16709B | 230 |  | RTX16710C | TA-B51 | 312
| TA-A48 | RTXF16709H | 225 |  | RTXF16710B | TA-B54 | 313
1996-04-29 | TA-A49 | RTX11609P* | 227 |  | RTXF16710C | TA-B55 | 314
1996-04-29 | TA-A51 | RTOO14613* | 231 | 2000-05-11 | FRO17210C | TA-D73 | 315
| TA-A52 | RT14710B | 233 | 2000-05-11 | FROF17210C | TA-D74 | 316
| TA-A53 | RTF14710B | 226 |  | RTLO17610B | TA-E92 | 317
| TA-A54 | RTX14710B | 228 |  | RTLOF17610B | TA-E93 | 318
| TA-A55 | RTXF14710B | 232 | 1999-01-20 | FRO18210C | TA-D69 | 319
1996-04-29 | TA-A56 | RTOF14609B* | 234 | 2000-05-11 | FROF18210C | TA-D70 | 320
| TA-A57 | RTOF13707DLL | 277 | 1998-10-23 | RTLO18610B | TA-E99 | 321
| TA-A58 | RTLO14618A | 278 | 1998-10-23 | RTLOF18610B | TA-F12 | 322
| TA-A60 | RTLO16618A | 170 | 1996-04-29 | RTOF11609LL* | TA-785 | 323
| TA-A61 | RTLOF16618A | 171 |  | RTO11709MLL | TA-B69 | 324
| TA-A62 | RTLOF14618A | 74 |  | RTOF11709MLL | TA-B71 | 325
| TA-A63 | RTO13707MLL | 125 | 1997-12-02 | RTO11909MLL | TA-E43 | 326
| TA-A64 | RTOF13707MLL | 75 | 1997-12-02 | RTOF11909MLL | TA-E44 | 327
| TA-A66 | RTLO14613B | 126 |  | RTO14709MLL | TA-B70 | 328
| TA-A69 | RTLOF14613B | 330 |  | RTOF14709MLL | TA-B72 | 329
1996-04-29 | TA-A72 | RTLO16618A* | 331 | 1997-01-13 | RTO14909MLL | TA-E45 | 330
| TA-A73 | RT11710B | 213 | 1997-01-13 | RTOF14909MLL | TA-E46 | 331
| TA-A74 | RTX11710B |  | 2000-01-18 | RTO16909ALL | TA-F28
| TA-A77 | RT12710B |  |  | RT613 | TA-465
| TA-A78 | RTX12710B |  |  | RT6613 | TA-902
| TA-A81 | RT13710B |  |  | RTO6613 | TA-903
| TA-A82 | RTX13710B |  |  | RT9513 | TA-466
| TA-A92 | RTF11710B |  |  | RTF9513 | TA-473
| TA-A93 | RTXF11710B |  |  | RTO9513 | TA-459
| TA-A94 | RTF12710B |  |  | RTOF9513 | TA-460
| TA-A95 | RTXF12710B |  |  | RTOO9513 | TA-461
| TA-A96 | RTF13710B |  |  | RTOOF9513 | TA-462
| TA-A97 | RTXF13710B |  |  | RT11613 | TA-936
1996-04-29 | TA-A98 | RTLOF16618A* |  | 1996-04-29 | RT11613* | TA-839
1996-04-29 | TA-A99 | RTLO14618A* |  |  | RTF11613 | TA-948
1996-04-29 | TA-B00 | RTLOF14618A* |  |  | RTO11613 | TA-937
1996-04-29 | TA-B05 | RTLO14613B* |  | 1996-04-29 | RTO11613* | TA-870
1996-04-29 | TA-B06 | RTLOF14613B* |  |  | RTOF11613 | TA-946
| TA-B08 | RTLO12713A |  | 1996-04-29 | RTOF11613* | TA-880
| TA-B09 | RTLO14713A |  |  | RTOO11613 | TA-938
| TA-B10 | RTX12710C |  |  | RTOOF11613 | TA-949
| TA-B12 | RTX13710C |  | 1996-04-29 | RTOOF11613* | TA-730
| TA-B14 | RTX14710C |  | 1996-04-29 | RTO11813 | TA-725
| TA-B16 | RTX11710C |  | 1996-04-29 | RTO11813* | TA-727
| TA-B19 | RTXF11710C |  | 1996-04-29 | RTOF11813 | TA-726
| TA-B20 | RTXF12710C |  | 1996-04-29 | RTOF11813* | TA-740
| TA-B21 | RTXF13710C |  |  | RT12513 | TA-450
| TA-B22 | RTXF14710C |  |  | RTF12513 | TA-491
| TA-B25 | RTLO14718B |  |  | RTO12513 | TA-448
| TA-B26 | RTLOF14718B |  |  | RTOF12513 | TA-492
| TA-B27 | RTLOF12713A |  |  | RTLO12713A | TA-B08
| TA-B28 | RTLOF14713A |  |  | RTLOF12713A | TA-B27
| TA-B29 | RTLO16718B |  | 1998-10-23 | RTLO12913A | TA-F00
| TA-B30 | RTLOF16718B |  | 1998-10-23 | RTLOF12913A | TA-F01
| TA-B31 | RTLO14610B |  |  | RT14613 | TA-939
| TA-B32 | RTLOF14610B |  | 1996-04-29 | RT14613* | TA-711
| TA-B33 | RTLO13610B |  |  | RTF14613 | TA-952
| TA-B34 | RTLOF13610B |  |  | RTLO14613B | TA-A66
| TA-B35 | RTLO12610B |  | 1996-04-29 | RTLO14613B* | TA-B05
| TA-B36 | RTLOF12610B |  |  | RTLOF14613B | TA-A69
| TA-B43 | RTLO15610B |  | 1996-04-29 | RTLOF14613B* | TA-B06
| TA-B44 | RTLOF15610B |  |  | RTO14613 | TA-940
| TA-B45 | RTLO16610B |  | 1996-04-29 | RTO14613* | TA-850
| TA-B46 | RTLOF16610B |  |  | RTOF14613 | TA-953
| TA-B48 | RTX15710B |  | 1996-04-29 | RTOF14613 * | TA-848
| TA-B49 | RTX15710C |  |  | RTOO14613 | TA-941
| TA-B50 | RTX16710B |  | 1996-04-29 | RTOO14613* | TA-A51
| TA-B51 | RTX16710C |  |  | RTOOF14613 | TA-954
| TA-B52 | RTXF15710B |  |  | RTLO14713A | TA-B09
| TA-B53 | RTXF15710C |  |  | RTLOF14713A | TA-B28
| TA-B54 | RTXF16710B |  |  | RTO14813 | TA-713
| TA-B55 | RTXF16710C |  | 1996-04-29 | RTO14813* | TA-739
| TA-B56 | RTLO16713A |  |  | RTOF14813 | TA-714
| TA-B57 | RTLOF16713A |  | 1996-04-29 | RTOF14813* | TA-737
| TA-B58 | RTLO11610B |  | 1998-08-26 | RTLO14913A | TA-F02
| TA-B59 | RTLOF11610B |  | 1998-08-26 | RTLOF14913A | TA-F03
| TA-B69 | RTO11709MLL |  |  | RT15613 | TA-816
| TA-B70 | RTO14709MLL |  |  | RTF15613 | TA-820
| TA-B71 | RTOF11709MLL |  | 1996-04-29 | RTO15613* | TA-884
| TA-B72 | RTOF14709MLL |  | 1996-04-29 | RTO15613 | TA-817
| TA-B77 | RTLO18718B |  |  | RTOF15613 | TA-818
| TA-B78 | RTLOF18718B |  |  | RTO15813 | TA-728
| TA-B87 | RTLOF14610A |  |  | RTOF15813 | TA-729
1996-04-29 | TA-B88 | RTOF15813* |  | 1996-04-29 | RTOF15813* | TA-B88
| TA-D24 | FR11210B |  |  | RTLO16713A | TA-B56
| TA-D25 | FRF11210B |  |  | RTLOF16713A | TA-B57
| TA-D26 | FRO11210B |  | 1998-10-23 | RTLO16913A | TA-F04
| TA-D27 | FROF11210B |  | 1998-10-23 | RTLOF16913A | TA-F05
| TA-D28 | FR11210C |  | 1996-10-04 | RTLO18913A | TA-E59
| TA-D29 | FROF11210C |  | 1996-10-04 | RTLOF18913A | TA-E60
1998-10-23 | TA-D32 | FR12210B |  | 2000-02-25 | RTLO-20913A | TA-F43
1998-10-23 | TA-D33 | FRF12210B |  |  | RT11615 | TA-942
1998-10-23 | TA-D34 | FRO12210B |  | 1996-04-29 | RT11615* | TA-837
1998-10-23 | TA-D35 | FROF12210B |  |  | RTF11615 | TA-950
1998-10-23 | TA-D36 | FRO12210C |  |  | RTO11615 | TA-943
1998-10-23 | TA-D37 | FROF12210C |  |  | RTOF11615 | TA-951
1998-10-23 | TA-D40 | FR13210B |  |  | RTX11615 | TA-834
1998-10-23 | TA-D41 | FRF13210B |  |  | RTXF11615 | TA-845
1998-10-23 | TA-D42 | FRO13210B |  |  | RT11715 | TA-888
1998-10-23 | TA-D43 | FROF13210B |  |  | RTF11715 | TA-716
1998-07-02 | TA-D44 | RTO13210C |  |  | RTO11715 | TA-767
1998-07-02 | TA-D45 | RTOF13210C |  |  | RTOF11715 | TA-770
1997-08-12 | TA-D46 | FR/RT14210B |  |  | RTX11715 | TA-889
1997-08-12 | TA-D47 | FRF/RTF14210B |  |  | RTXF11715 | TA-717
1998-09-29 | TA-D48 | FRO/RTO14210B |  |  | RT12515 | TA-485
1998-10-07 | TA-D49 | FROF14210B |  |  | RTF12515 | TA-493
1997-09-05 | TA-D50 | FRO/RTO14210C |  |  | RTO12515 | TA-486
1997-09-05 | TA-D51 | FROF/RTOF14210C |  |  | RTOF12515 | TA-494
1998-10-23 | TA-D54 | FRO15210B |  |  | RTX12515 | TA-423
1998-10-23 | TA-D55 | FROF15210B |  |  | RTXF12515 | TA-421
1996-10-11 | TA-D56 | FRO/RTO15210C |  |  | RT14615 | TA-944
1996-10-11 | TA-D57 | FROF/RTOF15210C |  | 1996-04-29 | RT14615* | TA-846
1998-10-23 | TA-D58 | FRO16210B |  |  | RTF14615 | TA-955
1998-10-23 | TA-D59 | FROF16210B |  | 1996-04-29 | RTF14615* | TA-878
1996-04-29 | TA-D60 | FRO/RTO16210C |  |  | RTO14615 | TA-945
1996-04-29 | TA-D61 | FROF/RTOF16210C |  | 1996-04-29 | RTO14615* | TA-841
1998-10-23 | TA-D64 | FR15210B |  |  | RTOF14615 | TA-956
1998-10-23 | TA-D65 | FRF15210B |  | 1996-04-29 | RTOF14615* | TA-883
1999-01-20 | TA-D69 | FRO18210C |  |  | RTX14615 | TA-977
2000-05-11 | TA-D70 | FROF18210C |  | 1996-04-29 | RTX14615* | TA-798
2000-05-11 | TA-D73 | FRO17210C |  |  | RTXF14615 | TA-978
2000-05-11 | TA-D74 | FROF17210C |  |  | RT14715 | TA-757
| TA-E03 | RTL11710B |  |  | RTF14715 | TA-791
| TA-E04 | RTL12710B |  |  | RTO14715 | TA-792
1998-02-10 | TA-E05 | RTL13710B |  |  | RTOF14715 | TA-793
1998-02-10 | TA-E06 | RTL14710B |  |  | RTX14715 | TA-794
1998-02-10 | TA-E13 | RTLF13710B |  |  | RTXF14715 | TA-795
1998-02-10 | TA-E14 | RTLF14710B |  | 1996-11-25 | RT14915 | TA-E47
1996-10-31 | TA-E34 | RT8709B |  | 1996-11-25 | RTF14915 | TA-E48
1996-09-24 | TA-E35 | RT8908LL |  | 1996-11-25 | RTO14915 | TA-E49
1996-09-24 | TA-E36 | RTF8908LL |  | 1996-11-25 | RTOF14915 | TA-E50
1996-10-25 | TA-E37 | RTO11908LL |  |  | RT15615 | TA-814
1996-10-25 | TA-E38 | RTOF11908LL |  | 1996-04-29 | RT15615* | TA-852
1996-11-25 | TA-E39 | RTO14908LL |  | 1998-08-26 | RTF15615 | TA-821
1996-11-25 | TA-E40 | RTOF14908LL |  |  | RTO15615 | TA-815
1996-09-24 | TA-E41 | RTO16908LL |  | 1996-04-29 | RTO15615* | TA-781
1996-09-24 | TA-E42 | RTOF16908LL |  |  | RTOF15615 | TA-819
1997-12-02 | TA-E43 | RTO11909MLL |  |  | RTX15615 | TA-835
1997-12-02 | TA-E44 | RTOF11909MLL |  |  | RTXF15615 | TA-838
1997-01-13 | TA-E45 | RTO14909MLL |  |  | RT15715 | TA-892
1997-01-13 | TA-E46 | RTOF14909MLL |  |  | RTF15715 | TA-898
1996-11-25 | TA-E47 | RT14915 |  |  | RTO15715 | TA-789
1996-11-25 | TA-E48 | RTF14915 |  |  | RTOF15715 | TA-790
1996-11-25 | TA-E49 | RTO14915 |  |  | RTX15715 | TA-871
1996-11-25 | TA-E50 | RTOF14915 |  |  | RTXF15715 | TA-899
1996-10-11 | TA-E51 | RTO16915 |  | 1996-10-11 | RTO16915 | TA-E51
1996-10-11 | TA-E52 | RTOF16915 |  | 1996-10-11 | RTOF16915 | TA-E52
1996-10-31 | TA-E53 | RTF8709B |  |  | RTLO14618A | TA-A58
1998-10-09 | TA-E55 | RT9710B |  | 1996-04-29 | RTLO14618A* | TA-A99
1998-10-09 | TA-E56 | RTF9710B |  |  | RTLOF14618A | TA-A62
1996-10-04 | TA-E59 | RTLO18913A |  | 1996-04-29 | RTLOF14618A* | TA-B00
1996-10-04 | TA-E60 | RTLOF18913A |  |  | RTLO14718B | TA-B25
1998-06-08 | TA-E63 | RTLO20918B |  |  | RTLOF14718B | TA-B26
1998-06-08 | TA-E64 | RTLOF20918B |  | 1998-10-23 | RTLO14918B | TA-F06
| TA-E92 | RTLO17610B |  | 1998-10-23 | RTLOF14918B | TA-F07
| TA-E93 | RTLOF17610B |  |  | RTO15618 | TA-896
1998-10-23 | TA-E99 | RTLO18610B |  | 1996-04-29 | RTO15618* | TA-748
1998-10-23 | TA-F00 | RTLO12913A |  |  | RTOF15618 | TA-782
1998-10-23 | TA-F01 | RTLOF12913A |  |  | RTLO16618A | TA-A60
1998-08-26 | TA-F02 | RTLO14913A |  | 1996-04-29 | RTLO16618A* | TA-A72
1998-08-26 | TA-F03 | RTLOF14913A |  |  | RTLOF16618A | TA-A61
1998-10-23 | TA-F04 | RTLO16913A |  | 1996-04-29 | RTLOF16618A* | TA-A98
1998-10-23 | TA-F05 | RTLOF16913A |  |  | RTLO16718B | TA-B29
1998-10-23 | TA-F06 | RTLO14918B |  |  | RTLOF16718B | TA-B30
1998-10-23 | TA-F07 | RTLOF14918B |  | 1998-10-23 | RTLO16918B | TA-F08
1998-10-23 | TA-F08 | RTLO16918B |  | 1998-10-23 | RTLOF16918B | TA-F09
1998-10-23 | TA-F09 | RTLOF16918B |  |  | RTLO18718B | TA-B77
1998-10-23 | TA-F10 | RTLO18918B |  |  | RTLOF18718B | TA-B78
1998-10-23 | TA-F11 | RTLOF18918B |  | 1998-10-23 | RTLO18918B | TA-F10
1998-10-23 | TA-F12 | RTLOF18610B |  | 1998-10-23 | RTLOF18918B | TA-F11
2000-01-18 | TA-F28 | RTO16909ALL |  | 1998-06-08 | RTLO20918B | TA-E63
2000-02-25 | TA-F43 | RTLO-20913A |  | 1998-06-08 | RTLOF20918B | TA-E64
*With neutral interlock

## ACCESSORIES
ACCESSORIES SECTION
MODEL | Revision Date | MODEL YOKE APPLICATION (SEE YOKE SECTION FOR DETAILS) | REAR BRG. COVER ASSY W/PUSH-IN SENSOR CONFIGURATION. CONVERSION | MASTER VALVE W/GENERIC MEDALLION | GENERIC MEDALLION ONLY | MASTER VALVE W/SHIFT DIAGRAM MEDALLION | SHIFT DIAGRAM MEDALLION ONLY | SHIFT DIAGRAM LABEL ONLY
2A92 |  | 3,7 | S-2622 | N/A | 5586100 | N/A | N/A | N/A
AT1202 |  | 2 | N/A | N/A | 5586100 | N/A | N/A | N/A
T11605A |  | 3 | N/A | N/A | 5586100 | S-2536 | 5586117 | N/A
TO11605A |  | 3 | N/A | N/A | 5586100 | S-2536 | 5586117 | N/A
T11605B |  | 3 | N/A | N/A | 5586100 | S-2536 | 5586117 | N/A
TO11605B |  | 3 | N/A | N/A | 5586100 | S-2536 | 5586117 | N/A
T11605C |  | 3 | N/A | N/A | 5586100 | S-2536 | 5586117 | N/A
TO11605C |  | 3 | N/A | N/A | 5586100 | S-2536 | 5586117 | N/A
T11605D |  | 3 | N/A | N/A | 5586100 | S-2536 | 5586117 | N/A
TO11605D |  | 3 | N/A | N/A | 5586100 | S-2536 | 5586117 | N/A
T11605F |  | 3 | N/A | N/A | 5586100 | S-2536 | 5586117 | N/A
T11605M |  | 3 | S-2373 | N/A | 5586100 | S-2536 | 5586117 | 19958
T8607A |  | 5 | S-2373 | N/A | 5586100 | S-2634 | 5586122 | 19958
T8607B |  | 5 | S-2373 | N/A | 5586100 | S-2634 | 5586122 | 19958
TX8607B |  | 5 | S-2373 | N/A | 5586100 | S-2634 | 5586122 | 19958
T11607A |  | 1 | S-2358 | N/A | 5586100 | S-2634 | 5586122 | 19958
T11607B |  | 1 | S-2358 | N/A | 5586100 | S-2634 | 5586122 | 19958
T14607A |  | 6 | S-2358 | N/A | 5586100 | S-2634 | 5586122 | 19958
T14607B |  | 6 | S-2358 | N/A | 5586100 | S-2634 | 5586122 | 19958
TX14607B |  | 6 | S-2358 | N/A | 5586100 | S-2634 | 5586122 | 19958
RTO11607L |  | 2 | S-2358 | A-6909 | 5586100 | S-2538 | 5586101 | 20394
RTOF11607L |  | 2 | S-2358 | A-6909 | 5586100 | S-2538 | 5586101 | 20394
RT11608 |  | 1 | S-2351 | A-6909 | 5586100 | S-2539 | 5586102 | 20396
RTF11608 |  | 1 | S-2351 | A-6909 | 5586100 | S-2539 | 5586102 | 20396
RT14608 |  | 2 | S-2352 | A-6909 | 5586100 | S-2539 | 5586102 | 20396
RTF14608 |  | 2 | S-2352 | A-6909 | 5586100 | S-2539 | 5586102 | 20396
RT8608L |  | 1 | S-2351 | A-6909 | 5586100 | S-2540 | 5586104 | 20398
RTF8608L |  | 1 | S-2351 | A-6909 | 5586100 | S-2540 | 5586104 | 20398
RTO11607LL |  | 2 | S-2352 | A-6915 | 5586100 | S-2547 | 5586103 | 20464
RTOF11607LL |  | 2 | S-2352 | A-6915 | 5586100 | S-2547 | 5586103 | 20464
RTO11707LL |  | 2 | S-2353 | A-6915 | 5586100 | S-2547 | 5586103 | 20464
RTOF11707LL |  | 2 | S-2353 | A-6915 | 5586100 | S-2547 | 5586103 | 20464
RTO11707DLL |  | 2 | S-2353 | A-6915 | 5586100 | S-2547 | 5586103 | 20464
RTOF11707DLL |  | 2 | S-2353 | A-6915 | 5586100 | S-2547 | 5586103 | 20464
RTOF13707DLL |  | 2 | S-2353 | A-6915 | 5586100 | S-2547 | 5586103 | 20464
RTO13707MLL |  | 2 | S-2353 | A-6915 | 5586100 | S-2547 | 5586103 | 20464
RTOF13707MLL |  | 2 | S-2353 | A-6915 | 5586100 | S-2547 | 5586103 | 20464
RT6609A |  | 3, 7 | S-2373 | A-6909 | 5586100 | S-2540 | 5586104 | 20398
RT8609A |  | 3, 7 | S-2373 | A-6909 | 5586100 | S-2540 | 5586104 | 20398
RT8709B |  | 1 | S-2355 | A-6909 | 5586100 | S-2540 | 5586104 | 20398
RTF8709B |  | 1 | S-2355 | A-6909 | 5586100 | S-2540 | 5586104 | 20398
RT11609A |  | 1 | S-2351 | A-6909 | 5586100 | S-2540 | 5586104 | 20398
RTF11609A |  | 1 | S-2351 | A-6909 | 5586100 | S-2540 | 5586104 | 20398
RTO11609A |  | 1 | S-2351 | A-6909 | 5586100 | S-2541 | 5586105 | 20399
RTOF11609A |  | 1 | S-2351 | A-6909 | 5586100 | S-2541 | 5586105 | 20399
RTX11609A |  | 1 | S-2351 | A-6909 | 5586100 | S-2540 | 5586104 | 20398
RTXF11609A |  | 1 | S-2351 | A-6909 | 5586100 | S-2540 | 5586104 | 20398
RTO11609B |  | 1 | S-2351 | A-6909 | 5586100 | S-2541 | 5586105 | 20399
RTOF11609B |  | 1 | S-2351 | A-6909 | 5586100 | S-2541 | 5586105 | 20399
RTX11609B |  | 1 | S-2351 | A-6909 | 5586100 | S-2540 | 5586104 | 20398
RTXF11609B |  | 1 | S-2351 | A-6909 | 5586100 | S-2540 | 5586104 | 20398
RTX11609P |  | 1 | S-2351 | A-6909 | 5586100 | S-2542 | 5586108 | 21503
RTXF11609P |  | 1 | S-2351 | A-6909 | 5586100 | S-2542 | 5586108 | 21503
RTX11609R |  | 1 | S-2351 | A-6909 | 5586100 | S-2542 | 5586108 | 21503
RTXF11609R |  | 1 | S-2351 | A-6909 | 5586100 | S-2542 | 5586108 | 21503
RT11709H |  | 1 | S-2355 | A-6909 | 5586100 | S-2540 | 5586104 | 20398
RTF11709H |  | 1 | S-2355 | A-6909 | 5586100 | S-2540 | 5586104 | 20398
RTX11709H |  | 1 | S-2355 | A-6909 | 5586100 | S-2540 | 5586104 | 20398
RTXF11709H |  | 1 | S-2355 | A-6909 | 5586100 | S-2540 | 5586104 | 20398
RT12609A |  | 1 | S-2351 | A-6909 | 5586100 | S-2540 | 5586104 | 20398
RTF12609A |  | 1 | S-2351 | A-6909 | 5586100 | S-2540 | 5586104 | 20398
RTO12609A |  | 1 | S-2351 | A-6909 | 5586100 | S-2541 | 5586105 | 20399
RTOF12609A |  | 1 | S-2351 | A-6909 | 5586100 | S-2541 | 5586105 | 20399
RTX12609A |  | 1 | S-2351 | A-6909 | 5586100 | S-2540 | 5586104 | 20398
RTXF12609A |  | 1 | S-2351 | A-6909 | 5586100 | S-2540 | 5586104 | 20398
RTO12609B |  | 1 | S-2351 | A-6909 | 5586100 | S-2541 | 5586105 | 20399
RTOF12609B |  | 1 | S-2351 | A-6909 | 5586100 | S-2541 | 5586105 | 20399
RTX12609B |  | 1 | S-2351 | A-6909 | 5586100 | S-2540 | 5586104 | 20398
RTXF12609B |  | 1 | S-2351 | A-6909 | 5586100 | S-2540 | 5586104 | 20398
RTX12609P |  | 1 | S-2351 | A-6909 | 5586100 | S-2542 | 5586108 | 21503
RTXF12609P |  | 1 | S-2351 | A-6909 | 5586100 | S-2542 | 5586108 | 21503
RTX12609R |  | 1 | S-2351 | A-6909 | 5586100 | S-2542 | 5586108 | 21503
RTXF12609R |  | 1 | S-2351 | A-6909 | 5586100 | S-2542 | 5586108 | 21503
RT12709H |  | 1 | S-2355 | A-6909 | 5586100 | S-2540 | 5586104 | 20398
RTF12709H |  | 1 | S-2355 | A-6909 | 5586100 | S-2540 | 5586104 | 20398
RTX12709H |  | 1 | S-2355 | A-6909 | 5586100 | S-2540 | 5586104 | 20398
RTXF12709H |  | 1 | S-2355 | A-6909 | 5586100 | S-2540 | 5586104 | 20398
RT13609A |  | 1 | S-2351 | A-6909 | 5586100 | S-2540 | 5586104 | 20398
RTF13609A |  | 1 | S-2351 | A-6909 | 5586100 | S-2540 | 5586104 | 20398
RTX13609A |  | 1 | S-2351 | A-6909 | 5586100 | S-2540 | 5586104 | 20398
RTX13609B |  | 1 | S-2351 | A-6909 | 5586100 | S-2540 | 5586104 | 20398
RTXF13609B |  | 1 | S-2351 | A-6909 | 5586100 | S-2540 | 5586104 | 20398
RTX13609P |  | 1 | S-2351 | A-6909 | 5586100 | S-2542 | 5586108 | 21503
RTXF13609P |  | 1 | S-2351 | A-6909 | 5586100 | S-2542 | 5586108 | 21503
RTX13609R |  | 1 | S-2351 | A-6909 | 5586100 | S-2542 | 5586108 | 21503
RTXF13609R |  | 1 | S-2351 | A-6909 | 5586100 | S-2542 | 5586108 | 21503
RT13709H |  | 1 | S-2355 | A-6909 | 5586100 | S-2540 | 5586104 | 20398
RTF13709H |  | 1 | S-2355 | A-6909 | 5586100 | S-2540 | 5586104 | 20398
RTX13709H |  | 1 | S-2355 | A-6909 | 5586100 | S-2540 | 5586104 | 20398
RTXF13709H |  | 1 | S-2355 | A-6909 | 5586100 | S-2540 | 5586104 | 20398
RT14609A |  | 2 | S-2352 | A-6909 | 5586100 | S-2540 | 5586104 | 20398
RTF14609A |  | 2 | S-2352 | A-6909 | 5586100 | S-2540 | 5586104 | 20398
RTO14609A |  | 2 | S-2352 | A-6909 | 5586100 | S-2541 | 5586105 | 20399
RTOF14609A |  | 2 | S-2352 | A-6909 | 5586100 | S-2541 | 5586105 | 20399
RTX14609A |  | 2 | S-2352 | A-6909 | 5586100 | S-2540 | 5586104 | 20398
RTXF14609A |  | 2 | S-2352 | A-6909 | 5586100 | S-2540 | 5586104 | 20398
RTO14609B |  | 2 | S-2352 | A-6909 | 5586100 | S-2541 | 5586105 | 20399
RTOF14609B |  | 2 | S-2352 | A-6909 | 5586100 | S-2541 | 5586105 | 20399
RTX14609B |  | 2 | S-2352 | A-6909 | 5586100 | S-2540 | 5586104 | 20398
RTXF14609B |  | 2 | S-2352 | A-6909 | 5586100 | S-2540 | 5586104 | 20398
RTX14609P |  | 2 | S-2352 | A-6909 | 5586100 | S-2542 | 5586108 | 21503
RTXF14609P |  | 2 | S-2352 | A-6909 | 5586100 | S-2542 | 5586108 | 21503
RTX14609R |  | 2 | S-2352 | A-6909 | 5586100 | S-2542 | 5586108 | 21503
RTXF14609R |  | 2 | S-2352 | A-6909 | 5586100 | S-2542 | 5586108 | 21503
RT14709H |  | 2 | S-2354 | A-6909 | 5586100 | S-2540 | 5586104 | 20398
RTF14709H |  | 2 | S-2354 | A-6909 | 5586100 | S-2540 | 5586104 | 20398
RTX14709H |  | 2 | S-2354 | A-6909 | 5586100 | S-2540 | 5586104 | 20398
RTXF14709H |  | 2 | S-2354 | A-6909 | 5586100 | S-2540 | 5586104 | 20398
RTX16709B |  | 2 | S-2354 | A-6909 | 5586100 | S-2540 | 5586104 | 20398
RTXF16709B |  | 2 | S-2354 | A-6909 | 5586100 | S-2540 | 5586104 | 20398
RTX16709H |  | 2 | S-2354 | A-6909 | 5586100 | S-2540 | 5586104 | 20398
RTXF16709H |  | 2 | S-2354 | A-6909 | 5586100 | S-2540 | 5586104 | 20398
RT7608LL |  | 1 | S-2351 | A-6915 | 5586100 | S-2548 | 5586104 | 20466
RT8908LL |  | 8 | N/A | A-6915 | 5586100 | S-2548 | 5586115 | 20466
RTF8908LL |  | 8 | N/A | A-6915 | 5586100 | S-2548 | 5586115 | 20466
RTO11608LL |  | 1 | S-2351 | A-6915 | 5586100 | S-2549 | 5586116 | 20465
RTOF11608LL |  | 1 | S-2351 | A-6915 | 5586100 | S-2549 | 5586116 | 20465
RTX11608LL |  | 1 | S-2351 | A-6915 | 5586100 | S-2548 | 5586115 | 20466
RTXF11608LL |  | 1 | S-2351 | A-6915 | 5586100 | S-2548 | 5586115 | 20466
RTO11708LL |  | 1 | S-2355 | A-6915 | 5586100 | S-2549 | 5586116 | 20465
RTOF11708LL |  | 1 | S-2355 | A-6915 | 5586100 | S-2549 | 5586116 | 20465
RTX11708LL |  | 1 | S-2355 | A-6915 | 5586100 | S-2548 | 5586115 | 20466
RTXF11708LL |  | 1 | S-2355 | A-6915 | 5586100 | S-2548 | 5586115 | 20466
RTO11908LL |  | 8 | N/A | A-6915 | 5586100 | S-2549 | 5586116 | 20466
RTOF11908LL |  | 8 | N/A | A-6915 | 5586100 | S-2549 | 5586116 | 20466
RTO14608LL |  | 2 | S-2352 | A-6915 | 5586100 | S-2549 | 5586116 | 20465
RTOF14608LL |  | 2 | S-2352 | A-6915 | 5586100 | S-2549 | 5586116 | 20465
RTX14608LL |  | 2 | S-2352 | A-6915 | 5586100 | S-2548 | 5586115 | 20466
RTXF14608LL |  | 2 | S-2352 | A-6915 | 5586100 | S-2548 | 5586115 | 20466
RTO14708LL |  | 2 | S-2353 | A-6915 | 5586100 | S-2549 | 5586116 | 20465
RTOF14708LL |  | 2 | S-2353 | A-6915 | 5586100 | S-2549 | 5586116 | 20465
RTX14708LL |  | 2 | S-2353 | A-6915 | 5586100 | S-2548 | 5586115 | 20466
RTXF14708LL |  | 2 | S-2353 | A-6915 | 5586100 | S-2548 | 5586115 | 20466
RTO14908LL |  | 8 | N/A | A-6915 | 5586100 | S-2549 | 5586116 | 20466
RTOF14908LL |  | 8 | N/A | A-6915 | 5586100 | S-2549 | 5586116 | 20466
RTO16908LL |  | 8 | N/A | A-6915 | 5586100 | S-2549 | 5586116 | 20466
RTOF16908LL |  | 8 | N/A | A-6915 | 5586100 | S-2549 | 5586116 | 20466
RT6610 |  | 3, 7 | S-2373 | A-6909 | 5586100 | S-2543 | 5586106 | 20400
RTO6610 |  | 3, 7 | S-2373 | A-6909 | 5586100 | S-2544 | 5586107 | 20401
RT11610 |  | 1 | S-2351 | A-6909 | 5586100 | S-2543 | 5586106 | 20400
RTF11610 |  | 1 | S-2351 | A-6909 | 5586100 | S-2543 | 5586106 | 20400
RTO11610 |  | 1 | S-2351 | A-6909 | 5586100 | S-2544 | 5586107 | 20401
RTOF11610 |  | 1 | S-2351 | A-6909 | 5586100 | S-2544 | 5586107 | 20401
RTX11610 |  | 1 | S-2351 | A-6909 | 5586100 | S-2543 | 5586106 | 20400
RTXF11610 |  | 1 | S-2351 | A-6909 | 5586100 | S-2543 | 5586106 | 20400
RTLO11610B |  | 1 | S-2351 | A-6910 | 5586100 | S-2568 | 5586109 | 23205
RTLOF11610B |  | 1 | S-2351 | A-6910 | 5586100 | S-2568 | 5586109 | 23205
RT11710B |  | 1 | S-2355 | A-6909 | 5586100 | S-2543 | 5586106 | 20400
RTF11710B |  | 1 | S-2355 | A-6909 | 5586100 | S-2543 | 5586106 | 20400
RTX11710B |  | 1 | S-2355 | A-6909 | 5586100 | S-2543 | 5586106 | 20400
RTXF11710B |  | 1 | S-2355 | A-6909 | 5586100 | S-2543 | 5586106 | 20400
RTX11710C |  | 1 | S-2355 | A-6909 | 5586100 | S-2543 | 5586106 | 20400
RTXF11710C |  | 1 | S-2355 | A-6909 | 5586100 | S-2543 | 5586106 | 20400
RT12610 |  | 1 | S-2351 | A-6909 | 5586100 | S-2543 | 5586106 | 20400
RTF12610 |  | 1 | S-2351 | A-6909 | 5586100 | S-2543 | 5586106 | 20400
RTO12610 |  | 1 | S-2351 | A-6909 | 5586100 | S-2544 | 5586107 | 20401
RTOF12610 |  | 1 | S-2351 | A-6909 | 5586100 | S-2544 | 5586107 | 20401
RTX12610 |  | 1 | S-2351 | A-6909 | 5586100 | S-2543 | 5586106 | 20400
RTXF12610 |  | 1 | S-2351 | A-6909 | 5586100 | S-2543 | 5586106 | 20400
RTLO12610B |  | 1 | S-2351 | A-6910 | 5586100 | S-2568 | 5586109 | 23205
RTLOF12610B |  | 1 | S-2351 | A-6910 | 5586100 | S-2568 | 5586109 | 23205
RT12710B |  | 1 | S-2355 | A-6909 | 5586100 | S-2543 | 5586106 | 20400
RTF12710B |  | 1 | S-2355 | A-6909 | 5586100 | S-2543 | 5586106 | 20400
RTX12710B |  | 1 | S-2355 | A-6909 | 5586100 | S-2543 | 5586106 | 20400
RTXF12710B |  | 1 | S-2355 | A-6909 | 5586100 | S-2543 | 5586106 | 20400
RTX12710C |  | 1 | S-2355 | A-6909 | 5586100 | S-2543 | 5586106 | 20400
RTXF12710C |  | 1 | S-2355 | A-6909 | 5586100 | S-2543 | 5586106 | 20400
FRO13210C |  | 8 | N/A | A-6909 | 5586100 | S-2544 | 5586107 | 20400
FROF13210C |  | 8 | N/A | A-6909 | 5586100 | S-2544 | 5586107 | 20400
RTLO13610B |  | 1 | S-2351 | A-6910 | 5586100 | S-2568 | 5586109 | 23205
RTLOF13610B |  | 1 | S-2351 | A-6910 | 5586100 | S-2568 | 5586109 | 23205
RT13710B |  | 1 | S-2355 | A-6909 | 5586100 | S-2543 | 5586106 | 20400
RTF13710B |  | 1 | S-2355 | A-6909 | 5586100 | S-2543 | 5586106 | 20400
RTX13710B |  | 1 | S-2355 | A-6909 | 5586100 | S-2543 | 5586106 | 20400
RTXF13710B |  | 1 | S-2355 | A-6909 | 5586100 | S-2543 | 5586106 | 20400
RTX13710C |  | 1 | S-2355 | A-6909 | 5586100 | S-2543 | 5586106 | 20400
RTXF13710C |  | 1 | S-2355 | A-6909 | 5586100 | S-2543 | 5586106 | 20400
FR14210B |  | 8 | N/A | A-6909 | 5586100 | S-2543 | 5586106 | 20400
FRF14210B |  | 8 | N/A | A-6909 | 5586100 | S-2543 | 5586106 | 20400
FRO14210C |  | 8 | N/A | A-6909 | 5586100 | S-2544 | 5586107 | 20400
FROF14210C |  | 8 | N/A | A-6909 | 5586100 | S-2544 | 5586107 | 20400
RT14210B |  | 8 | N/A | A-6909 | 5586100 | S-2543 | 5586106 | 20400
RTF14210B |  | 8 | N/A | A-6909 | 5586100 | S-2543 | 5586106 | 20400
RTO14210C |  | 8 | N/A | A-6909 | 5586100 | S-2544 | 5586107 | 20400
RTOF14210C |  | 8 | N/A | A-6909 | 5586100 | S-2544 | 5586107 | 20400
RT14610 |  | 2 | S-2352 | A-6909 | 5586100 | S-2543 | 5586106 | 20400
RTF14610 |  | 2 | S-2352 | A-6909 | 5586100 | S-2543 | 5586106 | 20400
RTO14610 |  | 2 | S-2352 | A-6909 | 5586100 | S-2544 | 5586107 | 20401
RTOF14610 |  | 2 | S-2352 | A-6909 | 5586100 | S-2544 | 5586107 | 20401
RTX14610 |  | 2 | S-2352 | A-6909 | 5586100 | S-2543 | 5586106 | 20400
RTXF14610 |  | 2 | S-2352 | A-6909 | 5586100 | S-2543 | 5586106 | 20400
RTLO14610A |  | 2 | S-2352 | A-6910 | 5586100 | S-2568 | 5586109 | 23205
RTLOF14610A |  | 2 | S-2352 | A-6910 | 5586100 | S-2568 | 5586109 | 23205
RTLO14610B |  | 2 | S-2352 | A-6910 | 5586100 | S-2568 | 5586109 | 23205
RTLOF14610B |  | 2 | S-2352 | A-6910 | 5586100 | S-2568 | 5586109 | 23205
RT14710B |  | 2 | S-2354 | A-6909 | 5586100 | S-2543 | 5586106 | 20400
RTF14710B |  | 2 | S-2354 | A-6909 | 5586100 | S-2543 | 5586106 | 20400
RTX14710B |  | 2 | S-2354 | A-6909 | 5586100 | S-2543 | 5586106 | 20400
RTXF14710B |  | 2 | S-2354 | A-6909 | 5586100 | S-2543 | 5586106 | 20400
RTX14710C |  | 2 | S-2354 | A-6909 | 5586100 | S-2543 | 5586106 | 20400
RTXF14710C |  | 2 | S-2354 | A-6909 | 5586100 | S-2543 | 5586106 | 20400
FRO15210C |  | 8 | N/A | A-6909 | 5586100 | S-2544 | 5586107 | 20400
FROF15210C |  | 8 | N/A | A-6909 | 5586100 | S-2544 | 5586107 | 20400
RTO15210C |  | 8 | N/A | A-6909 | 5586100 | S-2544 | 5586107 | 20400
RTOF15210C |  | 8 | N/A | A-6909 | 5586100 | S-2544 | 5586107 | 20400
RTLO15610B |  | 2 | S-2352 | A-6910 | 5586100 | S-2568 | 5586109 | 23205
RTLOF15610B |  | 2 | S-2352 | A-6910 | 5586100 | S-2568 | 5586109 | 23205
RTX15710B |  | 2 | S-2354 | A-6909 | 5586100 | S-2543 | 5586106 | 20400
RTXF15710B |  | 2 | S-2354 | A-6909 | 5586100 | S-2543 | 5586106 | 20400
RTX15710C |  | 2 | S-2354 | A-6909 | 5586100 | S-2543 | 5586106 | 20400
RTXF15710C |  | 2 | S-2354 | A-6909 | 5586100 | S-2543 | 5586106 | 20400
FRO16210C |  | 8 | N/A | A-6909 | 5586100 | S-2544 | 5586107 | 20400
FROF16210C |  | 8 | N/A | A-6909 | 5586100 | S-2544 | 5586107 | 20400
RTO16210C |  | 8 | N/A | A-6909 | 5586100 | S-2544 | 5586107 | 20400
RTOF16210C |  | 8 | N/A | A-6909 | 5586100 | S-2544 | 5586107 | 20400
RTLO16610B |  | 2 | S-2352 | A-6910 | 5586100 | S-2568 | 5586109 | 23205
RTLOF16610B |  | 2 | S-2352 | A-6910 | 5586100 | S-2568 | 5586109 | 23205
RTX16710B |  | 2 | S-2354 | A-6909 | 5586100 | S-2543 | 5586106 | 20400
RTXF16710B |  | 2 | S-2354 | A-6909 | 5586100 | S-2543 | 5586106 | 20400
RTX16710C |  | 2 | S-2354 | A-6909 | 5586100 | S-2543 | 5586106 | 20400
RTXF16710C |  | 2 | S-2354 | A-6909 | 5586100 | S-2543 | 5586106 | 20400
RTO11709MLL |  | 4 | S-2353 | A-6909 | 5586100 | S-2550 | 5586110 | 4302441
RTOF11709MLL |  | 4 | S-2353 | A-6909 | 5586100 | S-2550 | 5586110 | 4302441
RTO14709MLL |  | 4 | S-2353 | A-6909 | 5586100 | S-2550 | 5586110 | 4302441
RTOF14709MLL |  | 4 | S-2353 | A-6909 | 5586100 | S-2550 | 5586110 | 4302441
RTO11909MLL |  | 8 | N/A | A-6909 | 5586100 | S-2550 | 5586110 | 4302441
RTOF11909MLL |  | 8 | N/A | A-6909 | 5586100 | S-2550 | 5586110 | 4302441
RTO14909MLL |  | 8 | N/A | A-6909 | 5586100 | S-2550 | 5586110 | 4302441
RTOF14909MLL |  | 8 | N/A | A-6909 | 5586100 | S-2550 | 5586110 | 4302441
RT6613 |  | 1 | S-2351 | A-6915 | 5586100 | S-2551 | 5586111 | 21756
RTO6613 |  | 1 | S-2351 | A-6915 | 5586100 | S-2552 | 5586112 | 21817
RT11613 |  | 1 | S-2351 | A-6913 | 5586100 | S-2628 | 5586104 | 20160
RTF11613 |  | 1 | S-2351 | A-6913 | 5586100 | S-2628 | 5586104 | 20160
RTO11613 |  | 1 | S-2351 | A-6913 | 5586100 | S-2546 | 5586105 | 4300764
RTOF11613 |  | 1 | S-2351 | A-6913 | 5586100 | S-2546 | 5586105 | 4300764
RTOO11613 |  | 1 | S-2351 | A-6913 | 5586100 | S-2546 | 5586105 | 20162
RTOOF11613 |  | 1 | S-2351 | A-6913 | 5586100 | S-2546 | 5586105 | 20162
RTO11813 |  | 1 | S-2351 | A-6913 | 5586100 | S-2546 | 5586105 | 4300764
RTOF11813 |  | 1 | S-2351 | A-6913 | 5586100 | S-2546 | 5586105 | 4300764
RTLO12713A |  | 1 | S-2355 | A-6913 | 5586100 | S-2545 | 5586113 | 4300764
RTLOF12713A |  | 1 | S-2355 | A-6913 | 5586100 | S-2545 | 5586113 | 4300764
RT14613 |  | 2 | S-2352 | A-6913 | 5586100 | S-2628 | 5586104 | 20160
RTF14613 |  | 2 | S-2352 | A-6913 | 5586100 | S-2628 | 5586104 | 20160
RTO14613 |  | 2 | S-2352 | A-6913 | 5586100 | S-2546 | 5586105 | 4300764
RTOF14613 |  | 2 | S-2352 | A-6913 | 5586100 | S-2546 | 5586105 | 4300764
RTOO14613 |  | 2 | S-2352 | A-6913 | 5586100 | S-2546 | 5586105 | 20162
RTOOF14613 |  | 2 | S-2352 | A-6913 | 5586100 | S-2546 | 5586105 | 20162
RTLO14613B |  | 2 | S-2352 | A-6913 | 5586100 | S-2545 | 5586113 | 4300764
RTLOF14613B |  | 2 | S-2352 | A-6913 | 5586100 | S-2545 | 5586113 | 4300764
RTLO14713A |  | 2 | S-2353 | A-6913 | 5586100 | S-2545 | 5586113 | 4300764
RTLOF14713A |  | 2 | S-2353 | A-6913 | 5586100 | S-2545 | 5586113 | 4300764
RTO14813 |  | 2 | S-2352 | A-6913 | 5586100 | S-2546 | 5586105 | 4300764
RTOF14813 |  | 2 | S-2352 | A-6913 | 5586100 | S-2546 | 5586105 | 4300764
RTLO14913A |  | 8 | N/A | A-6913 | 5586100 | S-2545 | 5586113 | 4300764
RTLOF14913A |  | 8 | N/A | A-6913 | 5586100 | S-2545 | 5586113 | 4300764
RT15613 |  | 2 | S-2352 | A-6913 | 5586100 | S-2628 | 5586104 | 20160
RTF15613 |  | 2 | S-2352 | A-6913 | 5586100 | S-2628 | 5586104 | 20160
RTO15613 |  | 2 | S-2352 | A-6913 | 5586100 | S-2546 | 5586105 | 4300764
RTOF15613 |  | 2 | S-2352 | A-6913 | 5586100 | S-2546 | 5586105 | 4300764
RTO15813 |  | 2 | S-2352 | A-6913 | 5586100 | S-2546 | 5586105 | 4300764
RTOF15813 |  | 2 | S-2352 | A-6913 | 5586100 | S-2546 | 5586105 | 4300764
RTLO16713A |  | 2 | S-2353 | A-6913 | 5586100 | S-2545 | 5586113 | 4300764
RTLOF16713A |  | 2 | S-2353 | A-6913 | 5586100 | S-2545 | 5586113 | 4300764
RTLO18913A |  | 8 | N/A | A-6913 | 5586100 | S-2545 | 5586113 | 4300764
RTLOF18913A |  | 8 | N/A | A-6913 | 5586100 | S-2545 | 5586113 | 4300764
RT11615 |  | 1 | S-2351 | A-6915 | 5586100 | S-2553 | 5586106 | 20468
RTF11615 |  | 1 | S-2351 | A-6915 | 5586100 | S-2553 | 5586106 | 20468
RTO11615 |  | 1 | S-2351 | A-6915 | 5586100 | S-2554 | 5586107 | 20467
RTOF11615 |  | 1 | S-2351 | A-6915 | 5586100 | S-2554 | 5586107 | 20467
RTX11615 |  | 1 | S-2351 | A-6915 | 5586100 | S-2554 | 5586107 | 20467
RTXF11615 |  | 1 | S-2351 | A-6915 | 5586100 | S-2554 | 5586107 | 20467
RT11715 |  | 1 | S-2355 | A-6915 | 5586100 | S-2553 | 5586106 | 20468
RTF11715 |  | 1 | S-2355 | A-6915 | 5586100 | S-2553 | 5586106 | 20468
RTO11715 |  | 1 | S-2355 | A-6915 | 5586100 | S-2554 | 5586107 | 20467
RTOF11715 |  | 1 | S-2355 | A-6915 | 5586100 | S-2554 | 5586107 | 20467
RTX11715 |  | 1 | S-2355 | A-6915 | 5586100 | S-2553 | 5586106 | 20468
RTXF11715 |  | 1 | S-2355 | A-6915 | 5586100 | S-2553 | 5586106 | 20468
RT14615 |  | 2 | S-2352 | A-6915 | 5586100 | S-2553 | 5586106 | 20468
RTF14615 |  | 2 | S-2352 | A-6915 | 5586100 | S-2553 | 5586106 | 20468
RTO14615 |  | 2 | S-2352 | A-6915 | 5586100 | S-2554 | 5586107 | 20467
RTOF14615 |  | 2 | S-2352 | A-6915 | 5586100 | S-2554 | 5586107 | 20467
RTX14615 |  | 2 | S-2352 | A-6915 | 5586100 | S-2553 | 5586106 | 20468
RTXF14615 |  | 2 | S-2352 | A-6915 | 5586100 | S-2553 | 5586106 | 20468
RT14715 |  | 2 | S-2353 | A-6915 | 5586100 | S-2553 | 5586106 | 20468
RTF14715 |  | 2 | S-2353 | A-6915 | 5586100 | S-2553 | 5586106 | 20468
RTO14715 |  | 2 | S-2353 | A-6915 | 5586100 | S-2554 | 5586107 | 20467
RTOF14715 |  | 2 | S-2353 | A-6915 | 5586100 | S-2554 | 5586107 | 20467
RTX14715 |  | 2 | S-2353 | A-6915 | 5586100 | S-2553 | 5586106 | 20468
RTXF14715 |  | 2 | S-2353 | A-6915 | 5586100 | S-2553 | 5586106 | 20468
RT14915 |  | 8 | N/A | A-6915 | 5586100 | S-2553 | 5586106 | 20468
RTF14915 |  | 8 | N/A | A-6915 | 5586100 | S-2553 | 5586106 | 20468
RTO14915 |  | 8 | N/A | A-6915 | 5586100 | S-2554 | 5586107 | 20468
RTOF14915 |  | 8 | N/A | A-6915 | 5586100 | S-2554 | 5586107 | 20468
RT15615 |  | 2 | S-2352 | A-6915 | 5586100 | S-2553 | 5586106 | 20468
RTF15615 |  | 2 | S-2352 | A-6915 | 5586100 | S-2553 | 5586106 | 20468
RTO15615 |  | 2 | S-2352 | A-6915 | 5586100 | S-2554 | 5586107 | 20467
RTOF15615 |  | 2 | S-2352 | A-6915 | 5586100 | S-2554 | 5586107 | 20467
RTX15615 |  | 2 | S-2352 | A-6915 | 5586100 | S-2553 | 5586106 | 20468
RTXF15615 |  | 2 | S-2352 | A-6915 | 5586100 | S-2553 | 5586106 | 20468
RT15715 |  | 2 | S-2353 | A-6915 | 5586100 | S-2553 | 5586106 | 20468
RTF15715 |  | 2 | S-2353 | A-6915 | 5586100 | S-2553 | 5586106 | 20468
RTO15715 |  | 2 | S-2353 | A-6915 | 5586100 | S-2554 | 5586107 | 20467
RTOF15715 |  | 2 | S-2353 | A-6915 | 5586100 | S-2554 | 5586107 | 20467
RTX15715 |  | 2 | S-2353 | A-6915 | 5586100 | S-2553 | 5586106 | 20468
RTXF15715 |  | 2 | S-2353 | A-6915 | 5586100 | S-2553 | 5586106 | 20468
RTO16915 |  | 8 | N/A | A-6915 | 5586100 | S-2554 | 5586107 | 20468
RTOF16915 |  | 8 | N/A | A-6915 | 5586100 | S-2554 | 5586107 | 20468
RTLO14618A |  | 2 | S-2352 | A-6918 | 5586100 | S-2555 | 5586114 | 21628
RTLOF14618A |  | 2 | S-2352 | A-6918 | 5586100 | S-2555 | 5586114 | 21628
RTLO14718B |  | 2 | S-2353 | A-6918 | 5586100 | S-2555 | 5586114 | 21628
RTLOF14718B |  | 2 | S-2353 | A-6918 | 5586100 | S-2555 | 5586114 | 21628
RTO15618 |  | 2 | S-2352 | A-6918 | 5586100 | S-2555 | 5586114 | 21628
RTOF15618 |  | 2 | S-2352 | A-6918 | 5586100 | S-2555 | 5586114 | 21628
RTLO16618A |  | 2 | S-2352 | A-6918 | 5586100 | S-2555 | 5586114 | 21628
RTLOF16618A |  | 2 | S-2352 | A-6918 | 5586100 | S-2555 | 5586114 | 21628
RTLO16718B |  | 2 | S-2353 | A-6918 | 5586100 | S-2555 | 5586114 | 21628
RTLOF16718B |  | 2 | S-2353 | A-6918 | 5586100 | S-2555 | 5586114 | 21628
RTLO18718B |  | 2 | S-2353 | A-6918 | 5586100 | S-2555 | 5586114 | 21628
RTLOF18718B |  | 2 | S-2353 | A-6918 | 5586100 | S-2555 | 5586114 | 21628
RTLO20918B |  | 8 | N/A | A-6918 | 5586100 | S-2555 | 5586114 | 4301093
RTLOF20918B |  | 8 | N/A | A-6918 | 5586100 | S-2555 | 5586114 | 4301093

## CHART C
APPLICATION "1"
MAJOR DIAMETER 2.500 - 10 SPLINE - HUB DIAMETER AT OIL SEAL 3.750
HALF ROUND | FULL ROUND | FLANGE | TAPPED HOLES | NON-TAPPED HOLES | YOKE SERIES | NOTES | PART NUMBER WITHOUT SLINGER | PART NUMBER WITH SLINGER
| X |  |  | X | 1710 |  | 86717 | A-5064
X |  |  | X |  | 1710 | 1/2 - 20 TAPPED HOLES | 86749 | A-5190
|  | X |  | X | 1650/1710 |  | 86761 | A-5252
| X |  |  | X | 1760 |  | 86716 | A-5061
|  | X |  | X | 1760 |  | 86760 | A-5251
X |  |  | X |  | 1760 | 1/2 - 20 TAPPED HOLES | 86762 | A-5262
| X |  |  | X | 1810 |  | 86718 | A-5079
X |  |  | X |  | 1810 | 1/2 - 20 TAPPED HOLES | 86769 | A-5412
T11607A | RTX11609A | RTX12609R | RT7608LL | RTX11710B | RT13710B | RTLO12713A
T11607B | RTX11609B | RT12709H | RTO11608LL | RTX11710C | RTX13710B | RT11615
RT11608 | RTX11609P | RTX12709H | RTX11608LL | RT12610 | RTX13710C | RTO11615
RT8608L | RTX11609R | RT13609A | RTO11708LL | RTLO12610B | RT6613 | RTX11615
RT8709B | RTX11709H | RTX13609A | RTX11708LL | RTO12610 | RTO6613 | RT11715
RT11609A | RTO12609A | RTX13609B | RT11610 | RTX12610 | RT11613 | RTO11715
RTO11609A | RTO12609B | RTX13609P | RTLO11610B | RT12710B | RTO11613 | RTX11715
RTO11609B | RTX12609A | RTX13609R | RTO11610 | RTX12710B | RTOO11613
RT11709H | RTX12609B | RT13709H | RTX11610 | RTX12710C | RTOOF11613
RT12609A | RTX12609P | RTX13709H | RT11710B | RTLO13610B | RTO11813
APPLICATION "2"
MAJOR DIAMETER 2.750 - 10 SPLINE - HUB DIAMETER AT OIL SEAL 3.750
HALF ROUND | FULL ROUND | FLANGE | TAPPED HOLES | NON-TAPPED HOLES | YOKE SERIES | NOTES | PART NUMBER WITHOUT SLINGER | PART NUMBER WITH SLINGER
| X |  |  | X | 1710 |  | 86719 | A-5080
X |  |  | X |  | 1710 | 1/2 - 20 TAPPED HOLES | 86765 | A-5291
| X |  |  | X | 1760 |  | 86720 | A-5081
|  | X |  | X | 1760/1810 |  | 86728 | A-5082
X |  |  | X |  | 1760 | 1/2 - 20 TAPPED HOLES | 86771 | A-5416
| X |  |  | X | 1810 |  | 86721 | A-5073
X |  |  | X |  | 1810 | 1/2 - 20 TAPPED HOLES | 86770 | A-5413
AT1202 | RTX14609P | RTLO14610B | RTX16710C | RTO15813 | RTO15715
RTO11607L | RTX14609R | RTO14610 | RTLO18610B | RTLO16713A | RTX15715
RT14608 | RT14709H | RTX14610 | RTLOF18610B | RT14615 | RTLO14618A
RTO11607LL | RTX14709H | RTX14610A | RT14613 | RTO14615 | RTLO14718B
RTO11707DLL | RTX16709B | RT14710B | RTLO14613B | RTX14615 | RTO15618
RTO11707LL | RTX16709H | RTX14710B | RTO14613 | RT14715 | RTLO16618A
RTO13707MLL | RTO14608LL | RTX14710C | RTOO14613 | RTO14715 | RTLO16718B
RT14609A | RTX14608LL | RTLO15610B | RTOOF14613 | RTX14715 | RTLO18718B
RTO14609A | RTO14708LL | RTX15710B | RTLO14713A | RT15615
RTO14609B | RTX14708LL | RTX15710C | RTO14813 | RTO15615
RTX14609A | RT14610 | RTLO16610B | RT15613 | RTX15615
RTX14609B | RTLO14610A | RTX16710B | RTO15613 | RT15715
NOTE: OLDER GENERATIONS OF THE ABOVE MODELS USED A YOKE OR FLANGE WITH A 3.500 DIAMETER
HUB AT SEAL AREA. FOR THESE APPLICATIONS, USE 20807 OR EQUIVALENT SEAL WITH 3.750 DIAMETER
HUB ON YOKE OR FLANGE LISTED ABOVE.
APPLICATION "3"
MAJOR DIAMETER 2.250 - 10 SPLINE - HUB DIAMETER AT OIL SEAL 3.500 - ALSO SEE APP. "8"
HALF ROUND | FULL ROUND | FLANGE | TAPPED HOLES | NON-TAPPED HOLES | YOKE SERIES | NOTES | PART NUMBER WITHOUT SLINGER | PART NUMBER WITH SLINGER
|  | X |  | X | 1610 |  | 86734 | N/A
| X |  |  | X | 1610 |  | 86757 | N/A
| X |  |  | X | 1710 |  | 86733 | N/A
|  | X |  | X | 1710 |  | 86735 | N/A
X |  |  | X |  | 1710 | 1/2 - 20 TAPPED HOLES | 5505506 | N/A
| X |  |  | X | 1760 |  | 86724 | N/A
2A92 | T11605B | T11605D | T11605M | RT8609A | RTO6610
T11605A | T11605C | T11605F | RT6609A | RT6610
APPLICATION "4"
MAJOR DIAMETER 2.750 - 10 SPLINE - HUB NOT USED FOR SEAL - SPACER REQUIRED
HALF ROUND | FULL ROUND | FLANGE | TAPPED HOLES | NON-TAPPED HOLES | YOKE SERIES | NOTES | PART NUMBER WITHOUT SLINGER | PART NUMBER WITH SLINGER
X |  |  | X |  | 1760 | 1/2 - 20 TAPPED HOLES | 86604 | N/A
X |  |  | X |  | 1810 | 1/2 - 20 TAPPED HOLES | 86605 | N/A
RTO11709MLL
RTO14709MLL
APPLICATION "5"
MAJOR DIAMETER 2.343 - 45T INVOLUTE SPLINE - HUB DIAMETER AT OIL SEAL 3.750 -
HALF ROUND | FULL ROUND | FLANGE | TAPPED HOLES | NON-TAPPED HOLES | YOKE SERIES | NOTES | PART NUMBER WITHOUT SLINGER | PART NUMBER WITH SLINGER
X |  |  | X |  | 1610 | 1/2 - 20 TAPPED HOLES | 86763 | A-5263
| X |  |  | X | 1710 |  | 86737 | A-5122
X |  |  | X |  | 1710 | 1/2 - 20 TAPPED HOLES | 86764 | A-5264
X |  |  | X |  | 1760 | 1/2 - 20 TAPPED HOLES | 5505521 | A-5451
T8607A | T8607B | TX8607B
APPLICATION "6"
MAJOR DIAMETER 2.544 - 49T INVOLUTE SPLINE - HUB DIAMETER AT OIL SEAL 3.750
HALF ROUND | FULL ROUND | FLANGE | TAPPED HOLES | NON-TAPPED HOLES | YOKE SERIES | NOTES | PART NUMBER WITHOUT SLINGER | PART NUMBER WITH SLINGER
|  | X |  | X | 1710 |  | 86738 | A-5123
| X |  |  | X | 1710 |  | 86741 | A-5126
X |  |  | X |  | 1710 | 1/2 - 20 TAPPED HOLES | 86775 | A-5436
| X |  |  | X | 1760 |  | 86740 | A-5125
| X |  |  | X | 1810 |  | 86742 | A-5127
X |  |  | X |  | 1810 | 1/2 - 20 TAPPED HOLES | 86774 | A-5435
T-14607
APPLICATION "7"
MAJOR DIAMETER 2.250 - 10 SPLINE - HUB DIAMETER AT OIL SEAL 3.750
HALF ROUND | FULL ROUND | FLANGE | TAPPED HOLES | NON-TAPPED HOLES | YOKE SERIES | NOTES | PART NUMBER WITHOUT SLINGER | PART NUMBER WITH SLINGER
X |  |  | X |  | 1610 | 1/2 - 20 TAPPED HOLES | 86747 | A-5191
X |  |  | X |  | 1710 | 1/2 - 20 TAPPED HOLES | 86748 | A-5192
|  | X |  | X | 1710 |  | 86753 | A-5268
X |  |  | X |  | 1760 | 1/2 - 20 TAPPED HOLES | 86772 | A-5422
2A92 | T14607A | T14607B | TX14607B | RT6609A | RT8609A | RT6610 | RTO6610
APPLICATION "8"
MAJOR DIAMETER 2.750 - 54T INVOLUTE SPLINE - NO SEAL
HALF ROUND | FULL ROUND | FLANGE | TAPPED HOLES | NON-TAPPED HOLES | YOKE SERIES | NOTES | PART NUMBER WITHOUT SLINGER
X |  |  | X |  | 1710 | 1/2 - 20 TAPPED HOLES | 5505543
| X |  |  |  | 1710 |  | 5505544
X |  |  | X |  | 1760 | 1/2 - 20 TAPPED HOLES | 5505545
| X |  |  |  | 1760 |  | 5505546
X |  |  | X |  | 1810 | 1/2 - 20 TAPPED HOLES | 5505547
| X |  |  |  | 1810 |  | 5505548
X |  |  | X |  | RPL25 | 1/2 - 20 TAPPED HOLES | 5505553
X |  |  | X |  | SPL170 | M12 x 1.25 TAPPED HOLES | 5505571
X |  |  | X |  | SPL250 | M12 x 1.25 TAPPED HOLES | 5505572
X |  |  | X |  | 92N | 1/2 - 20 TAPPED HOLES | 5505578
RT8908LL | FRO12210B | FR14210B | FRO15210B | RTO16210C | RTLO16913A | RTLO14918B
RTF8908LL | FROF12210B | FRF14210B | FROF15210B | RTOF16210C | RTLOF16913A | RTLOF14918B
RTO11908LL | FRO12210C | FRO14210C | FRO15210C | RTO11909MLL | RTLO18913A | RTLO16918B
RTOF11908LL | FROF12210C | FROF14210C | FROF15210C | RTOF11909MLL | RTLOF18913A | RTLOF16918B
RTO14908LL | FR13210B | RT14210B | RTO15210C | RTO14909MLL | RT14915 | RTLO18918B
RTOF14908LL | FRF13210B | RTF14210B | RTOF15210C | RTOF14909MLL | RTF14915 | RTLOF18918B
RTO16908LL | FRO13210B | RTO14210C | FRO16210B | RTLO12913A | RTO14915 | RTLO20918B
RTOF16908LL | FROF13210B | RTOF14210C | FROF16210B | RTLOF12913A | RTOF14915 | RTLOF20918B
FR12210B | FRO13210C | FR15210B | FRO16210C | RTLO14913A | RTO16915
FRF12210B | FROF13210C | FRF15210B | FROF16210C | RTLOF14913A | RTOF16915

## SPEEDO PARTS
SPEEDOMETER - MECHANICAL
DRIVE GEAR |  |  | DRIVEN GEAR
NUMBER TEETH | PART NUMBER | RATIO | DRIVE TYPE | NUMBER TEETH | PART NUMBER
3 | 86114 | 4 | B | 12 | 86115
6 | 86104 | 2.333 | A | 14 | 86108
6 | 86104 | 2.333 | B | 14 | 86105
6 | 86122 | 2.333 | C | 14 | 86123
6 | 86122 | 2.5 | C | 15 | 86126
6 | 86122 | 2.5 | A | 15 | 5501528
6 | 86122 | 2.667 | A | 16 | 5501526
6 | 5501521 | 2.167 | A | 13 | 86087
6 | 5501521 | 2.167 | F | 13 | 86148
6 | 5501521 | 2.333 | A | 14 | 86111
6 | 5501521 | 2.333 | E | 14 | 86146
7 | 86120 | 2.429 | C | 17 | 86121
THE ABOVE TABLE APPLIES TO THE FOLLOWING MODELS:
RTO-11607L | RTX-16709 | RTLO-14713A
RTO-11607LL | FR-11210 | RTO-14813
RTO-11707LL | FR-12210 | RT-15613
RTO-11707DLL | FR-13210 | RTO-15813
RTO-13707LL | FR-14210 | RTLO-16613B
RTO-13707MLL | FR-15210 | RTLO-16713A
RTO-13707DLL | FRO-16210 | RLTO-18913A
RTO-14608 | RT-12510 | RT-12515
RT-8908LL | RT-14610 | RT-14615
RTO-11908LL | RTLO-14610A | RT-14715
RTO-1258LL | RTLO-14610B | RT-14915
RTO-14608LL | RT-14710 | RT-15615
RTO-14708LL | RTL-14710B | RT-15715
RTO-14908LL | RTLO-15610B | RTO-16915
RTO-16908LL | RTX-15710 | RTO-14618
RTO-11709MLL | RTLO-16610B | RTLO-14618A
RTO-14709MLL | RTX-16710 | RTLO-14718B
RTO-11909MLL | RTLO-17610B | RT-15618
RTO-14909MLL | RTLO-18610B | RTLO-16618
RT-12509 | RT-12513 | RTLO-16718B
RT-14609 | RT-14613 | RTLO-18718
RT-14709 | RTLO-14613B | RTLO-20918B
DRIVE GEAR |  |  | DRIVEN GEAR
NUMBER TEETH | PART NUMBER | RATIO | DRIVE TYPE | NUMBER TEETH | PART NUMBER
4 | 86067 | 3.5 | A | 14 | 86086
6 | 86068 | 2 | A | 12 | 86128
6 | 86068 | 2.167 | A | 13 | 86087
6 | 86068 | 2.333 | A | 14 | 86111
THE ABOVE TABLE APPLIES TO THE FOLLOWING MODELS:
T-11606
T-11607
T-14607
DRIVE GEAR |  |  | DRIVEN GEAR
NUMBER TEETH | PART NUMBER | RATIO | DRIVE TYPE | NUMBER TEETH | PART NUMBER
4 | 86140 | 3.5 | A | 14 | 86086
THE ABOVE TABLE APPLIES TO THE FOLLOWING MODELS:
T-8607
DRIVE GEAR |  |  | DRIVEN GEAR
NUMBER TEETH | PART NUMBER | RATIO | DRIVE TYPE | NUMBER TEETH | PART NUMBER
4 | 86067 | 3.5 | A | 14 | 86086
5 | 5501534 | 2.8 | A | 14 | 5501532
5 | 5501536 | 2.8 | A | 14 | 5501537
5 | 5501536 | 3.2 | A | 16 | 5501538
6 | 86068 | 2 | A | 12 | 86128
6 | 86068 | 2.167 | A | 13 | 86087
6 | 86068 | 2.167 | F | 13 | 86148
6 | 86068 | 2.333 | A | 14 | 86111
6 | 86068 | 2.333 | E | 14 | 86146
6 | 86127 | 2.333 | C | 14 | 86123
6 | 86127 | 2.5 | C | 15 | 86126
6 | 86127 | 2.5 | A | 15 | 5501528
6 | 86127 | 2.667 | A | 16 | 5501526
THE ABOVE TABLE APPLIES TO THE FOLLOWING MODELS:
RT-9508 | RT-11608LL | RT-13710
RT-11608 | RT-11708LL | RTL-13710
RT-9509 | RT-910 | RT-6613
RT-11509 | RT-1110 | RT-9513
RT-11609 | RT-11610 | RT-11613
RT-11709 | RTLO-11610B | RTO-11813
RT-12609 | RT-11710 | RTLO-12613B
RT-12709 | RTL-11710 | RTLO-12713A
RT-13609 | RT-12610 | RT-613
RT-13709 | RTLO-12610B | RT-915
RTO-958LL | RT-12710 | RT-11615
RT-7608LL | RTL-12710 | RT-11715
RT-8608LL | RTLO-13610
RIGHT HAND ONLY
DRIVE GEAR |  |  | DRIVEN GEAR
NUMBER TEETH | PART NUMBER | RATIO | DRIVE TYPE | NUMBER TEETH | PART NUMBER
6 | 86063 | 2 | A | 12 | 86142
6 | 86063 | 2.167 | A | 13 | 86137
6 | 86063 | 2.333 | A | 14 | 86143
6 | 86063 | 2.333 | E | 14 | 86145
THE ABOVE TABLE APPLIES TO THE FOLLOWING MODELS:
RT-6609
RT-8609
RT-610
RT-6610
LEFT HAND ONLY
DRIVE GEAR |  |  | DRIVEN GEAR
NUMBER TEETH | PART NUMBER | RATIO | DRIVE TYPE | NUMBER TEETH | PART NUMBER
6 | 86099 | 2.167 | A | 13 | 86100
6 | 86099 | 2.333 | E | 14 | 86149
THE ABOVE TABLE APPLIES TO THE FOLLOWING MODELS:
RT-6609
RT-8609
RT-610
RT-6610
DRIVE GEAR |  |  | DRIVEN GEAR
NUMBER TEETH | PART NUMBER | RATIO | DRIVE TYPE | NUMBER TEETH | PART NUMBER
3 | 86028 | 4.667 | A | 14 | 86029
3 | 86038 | 4.333 | A | 13 | 86070
4 | 86045 | 3 | A | 12 | 86079
4 | 86045 | 3.25 | A | 13 | 86077
6 | 86030 | 2.333 | A | 14 | 86031
6 | 86063 | 2.167 | A | 13 | 86092
THE ABOVE TABLE APPLIES TO THE FOLLOWING MODELS:
T-905
T-11605
2-A-92
SPEEDOMETER - MAGNETIC
ROTOR
NUMBER TEETH | PART NUMBER
11 | 20190
16 | 20192*
THE ABOVE TABLE APPLIES TO THE FOLLOWING MODELS:
T-955AL | RTO-958LL | RT-13610
T-955ALL | RT-7608LL | RTLO-13610B
T-11606 | RT-8608LL | RT-13710
T-11607 | RT-11608LL | RTL-13710B
T-14607 | RT-11708LL | RT-9513
RT-9508 | RT-910 | RT-613
RT-11608 | RT-1110 | RT-6613
RT-9509 | RT-9710B | RT-11613
RT-11509 | RT-11610 | RTO-11813
RT-11609 | RTLO-11610B | RTLO-12613B
RT-11709 | RT-12610 | RTLO-12713A
RT-12609 | RTLO-12610B | RT-915
RT-12709 | RT-11710 | RT-11615
RT-13609 | RT-12710 | RT-11715
RT-13709 | RTL-12710B
* - Standard
ROTOR
NUMBER TEETH | PART NUMBER
16 | 21130*
THE ABOVE TABLE APPLIES TO THE FOLLOWING MODELS:
T-8607
* - Standard
ROTOR
NUMBER TEETH | PART NUMBER
6 | 4301545
16 | 20783*
THE ABOVE TABLE APPLIES TO THE FOLLOWING MODELS:
T-905 | RT-610
T-11605 | RT-6610
RT-6609 | 2-A-92
RT-8609
* - Standard
ROTOR
NUMBER TEETH | PART NUMBER
11 | 20189
16 | 20191*
THE ABOVE TABLE APPLIES TO THE FOLLOWING MODELS:
RTO-1157 | RTLO-14610A | RTLO-14713A
RTO-11607L | RTLO-14610B | RTLO-16713A
RT-14608 | RT-14710 | RTO-14813
RTO-11607LL | RTL-14710 | RTO-15813
RTO-11707LL | RTLO-15610B | RT-12515
RTO-11707DLL | RTLO-16610B | RT-14615
RTO-13707LL | RTLO-17610B | RT-15615
RTO-13707DLL | RTLO-18610B | RT-14715
RT-12509 | RTX-15710 | RT-15715
RT-14609 | RTX-16710 | RTO-14618
RT-14709 | RTO-11709MLL | RTLO-14618A
RTX-16709 | RTO-14709MLL | RT-15618
RTO-1258LL | RT-12513 | RTLO-16618
RTO-14608LL | RT-14613 | RTLO-14718B
RTO-14708LL | RTLO-14613B | RTLO-16718B
RT-12510 | RTLO-16613B | RTLO-18718B
RT-14610 | RT-15613
* - Standard
ROTOR
NUMBER TEETH | PART NUMBER
16 | 4302242
THE ABOVE TABLE APPLIES TO THE FOLLOWING MODELS:
RT-8908LL | FR-15210
RTO-11908LL | FRO-16210
RTO-14908LL | RTO-11909MLL
RTO-16908LL | RTO-14909MLL
FR-11210 | RTLO-18913A
FR-12210 | RT-14915
FR-13210 | RTO-16915
FR-14210 | RTLO-20918B

## Shipping Weights
Shipping Weights
Model | Approximate Weight With No Clutch Housing | Approximate Weight With Cast Iron Clutch Housing | Approximate Weight With Aluminum Clutch Housing
14607 | 575 | 643 | 596
7608 | 597 | 665 | 618
8608 | 583 | 651 | 604
8908 | 690 | 758 | 711
11708 | 675 | 743 | 696
11908 | 690 | 758 | 711
14708 | 690 | 758 | 711
14908 | 690 | 758 | 711
16908 | 690 | 758 | 711
6609 | 376 | 444 | 397
8609 | 376 | 444 | 397
8709 | 581 | 649 | 602
12609 | 583 | 651 | 604
12709 | 583 | 651 | 604
13609 | 588 | 656 | 609
13709 | 588 | 656 | 609
14609 | 607 | 675 | 628
14709 | 607 | 675 | 628
16709 | 617 | 685 | 638
12210 | 592 | 660 | 613
12610 | 625 | 693 | 646
12710 | 606 | 674 | 627
13210 | 592 | 660 | 613
13610 | 625 | 693 | 646
13710 | 611 | 679 | 632
14210 | 592 | 660 | 613
14610 | 630 | 698 | 651
14710 | 624 | 692 | 645
15210 | 602 | 670 | 623
16210 | 602 | 670 | 623
16610 | 630 | 698 | 651
16710 | 634 | 702 | 655
18610 | 630 | 698 | 651
11709MLL | 671 | 739 | 692
11909MLL | 671 | 739 | 692
14709MLL | 673 | 741 | 694
14909MLL | 673 | 741 | 694
12713 | 714 | 782 | 735
12913 | 714 | 782 | 735
14713 | 714 | 782 | 735
14913 | 714 | 782 | 735
16713 | 716 | 784 | 737
16913 | 716 | 784 | 737
18913 | 716 | 784 | 737
14715 | 696 | 764 | 717
14915 | 696 | 764 | 717
15715 | 696 | 764 | 717
16915 | 696 | 764 | 717
14718 | 716 | 784 | 737
14918 | 716 | 784 | 737
16718 | 716 | 784 | 737
16918 | 716 | 784 | 737
18718 | 716 | 784 | 737
18918 | 716 | 784 | 737
20918 | 716 | 784 | 737